## Variable Reference
Worksheet | Variable Name | Units | Description
Input | Config | N/A | User defined configuration number label. Used to differentiate different designs or trade study variations in designs.
Input | altitude_o | m | Analysis altitude. Utilized to find standard atmosphere properties in model via the atmos function.
Input | V_o | m/s | Representative vehicle true velocity. Used to calculate Reynolds number for model analysis of skin friction drag. Value should be selected to represent the most prevalent or important mission velocity expected.
Input | Length_f | m | Length of fuselage.
Input | Dia_f | m | Maxium diameter of fuselage.
Input | Fine_f | N/A | Fuselage fineness ratio. Determined by dividing fuselage length by fuselage diameter.
Input | Amax_f | m^2 | Maximum fuselage cross-section area.
Input | Abase_f | m^2 | Fuselage base drag cross section area. Determined by finding the cross section in the aft portion of the fuselage where the departure angle of the fuselage contour is > 20 deg. If this never occurs, then this value is zero.
Input | Swet_f | m^2 | Wetted area of fuselage equal to the total exposed surface area of the fuselage.
Input | Q_f | N/A | Fuselage interference factor. Default value is 1.0. for basic streamlined tube fuselage. Can be > 1.0 if significant fuselage protrusions exist.
Input | Sref_w | m^2 | Wing planform area. Projected 2-D area of the entire wing to include portions "hidden" within fuselage. This area is used as the nondimensionalization scaling reference for all aerodynamic coefficients.
Input | Swet_w | m^2 | Wetted area of wing. Accounts for all exposed (i.e. air touches it) surfaces of the wing (top and bottom surface must be accounted for).
Input | AR_w | N/A | Aspect ratio of the wing. See Wing Geometry reference sheet for equation.
Input | Taper_w | N/A | Taper ratio of the wing (ratio of root chord to tip chord length). See Wing Geometry reference sheet for equation.
Input | Sweep_w | deg | Leading edge sweep of the main wing.
Input | QuarterSweep_w | deg | Sweep angle of the line connecting the quarter chord of the main wing from root to tip.
Input | Q_w | N/A | Wing interference factor. Accounts for increase in drag due to the complex interaction of the air flow at the junction of the wing and fuselage. Typical values range from 1.1 (wing that is smoothly integrated/filleted into fuselage) to 1.4 (poorly integrated / filleted wing-fuselage integration).
Input | Sref-h1 | m^2 | Horizontal stabilizer #1 planform area. Projected 2-D area of the entire horizontal tail to include portions "hidden" within fuselage.
Input | Swet_h1 | m^2 | Wetted area of horizontal stabilizer #1. Accounts for all exposed (i.e. air touches it) surfaces (top and bottom surface must be accounted for).
Input | AR_h1 | N/A | Aspect ratio of horizontal stabilizer #1. See Wing Geometry reference sheet for equation.
Input | Taper_h1 | N/A | Taper ratio of the horizontal stabilizer #1 (ratio of root chord to tip chord length). See Wing Geometry reference sheet for equation.
Input | Sweep_h1 | deg | Leading edge sweep of the horizontal stabilizer #1.
Input | MAC_h1 | m | Estimate of the mean aerodynamic chord of the horizontal stabilizer #1. Can roughly estimate by taking the average of the root chord and tip chord of the horizontal stabilizer. Utilized to determine Reynolds number effects for horizontal tail.
Input | Q_h1 | N/A | Horizontal stabilizer #1 interference factor. Accounts for increase in drag due to the complex interaction of the air flow at the junction of the horizontal stabilizer and fuselage (or vertical stabilizer). Typical values range from 1.1 (smoothly integrated/filleted) to 1.4 (poorly integrated / filleted integration).
Input | Sref-h2 | m^2 | Horizontal stabilizer #1 planform area. Projected 2-D area of the entire horizontal tail to include portions "hidden" within fuselage.
Input | Swet_h2 | m^2 | Wetted area of horizontal stabilizer #1. Accounts for all exposed (i.e. air touches it) surfaces (top and bottom surface must be accounted for).
Input | AR_h2 | N/A | Aspect ratio of horizontal stabilizer #2. See Wing Geometry reference sheet for equation.
Input | Taper_h2 | N/A | Taper ratio of the horizontal stabilizer #2 (ratio of root chord to tip chord length). See Wing Geometry reference sheet for equation.
Input | Sweep_h2 | deg | Leading edge sweep of the horizontal stabilizer #2.
Input | MAC_h2 | m | Estimate of the mean aerodynamic chord of the horizontal stabilizer #2. Can roughly estimate by taking the average of the root chord and tip chord of the horizontal stabilizer. Utilized to determine Reynolds number effects for horizontal tail.
Input | Q_h2 | N/A | Horizontal stabilizer #2 interference factor. Accounts for increase in drag due to the complex interaction of the air flow at the junction of the horizontal stabilizer and fuselage (or vertical stabilizer). Typical values range from 1.1 (smoothly integrated/filleted) to 1.4 (poorly integrated / filleted integration).
Input | Sref-v1 | m^2 | Vertical stabilizer #1 planform area. Projected 2-D area of the entire vertical tail to include portions "hidden" within fuselage.
Input | Swet_v1 | m^2 | Wetted area of vertical stabilizer #1. Accounts for all exposed (i.e. air touches it) surfaces (top and bottom surface must be accounted for).
Input | AR_v1 | N/A | Aspect ratio of vertical stabilizer #1. See Wing Geometry reference sheet for equation.
Input | Taper_v1 | N/A | Taper ratio of the vertical stabilizer #1 (ratio of root chord to tip chord length). See Wing Geometry reference sheet for equation.
Input | Sweep_v1 | deg | Leading edge sweep of the vertical stabilizer #1.
Input | MAC_v1 | m | Estimate of the mean aerodynamic chord of the vertical stabilizer #1. Can roughly estimate by taking the average of the root chord and tip chord of the vertical stabilizer. Utilized to determine Reynolds number effects for vertical tail.
Input | Q_v1 | N/A | Vertical stabilizer #1 interference factor. Accounts for increase in drag due to the complex interaction of the air flow at the junction of the vertical stabilizer and fuselage. Typical values range from 1.1 (smoothly integrated/filleted) to 1.4 (poorly integrated / filleted integration).
Input | Sref-v2 | m^2 | Vertical stabilizer #2 planform area. Projected 2-D area of the entire vertical tail to include portions "hidden" within fuselage.
Input | Swet_v2 | m^2 | Wetted area of vertical stabilizer #2. Accounts for all exposed (i.e. air touches it) surfaces (top and bottom surface must be accounted for).
Input | AR_v2 | N/A | Aspect ratio of vertical stabilizer #2. See Wing Geometry reference sheet for equation.
Input | Taper_v2 | N/A | Taper ratio of the vertical stabilizer #2 (ratio of root chord to tip chord length). See Wing Geometry reference sheet for equation.
Input | Sweep_v2 | deg | Leading edge sweep of the vertical stabilizer #2.
Input | MAC_v2 | m | Estimate of the mean aerodynamic chord of the vertical stabilizer #2. Can roughly estimate by taking the average of the root chord and tip chord of the vertical stabilizer. Utilized to determine Reynolds number effects for vertical tail.
Input | Q_v2 | N/A | Vertical stabilizer #2 interference factor. Accounts for increase in drag due to the complex interaction of the air flow at the junction of the vertical stabilizer and fuselage. Typical values range from 1.1 (smoothly integrated/filleted) to 1.4 (poorly integrated / filleted integration).
Input | Bottle_Vol | liters | Coke bottle volume used for pressure vessel in propulsion system. Volume can either be 2 or 1.25.
Input | Water_Vol | ml | Volume of water used in water rocket propulsion system in mililiters or grams.
Input | Launch_El | deg | Launch pad elevation angle with 0 = horizontal to ground and 90 being pure vertical / perpendicular to ground.
Input | Launch_Az | deg | Launch pad azimuth angle with 0 = North, 90 = East, 180 = South, and 270 = West.
Input | Wind_Az | deg | Wind vector direction in terms of azimuth. 0 = From South to North, 90 = From West to East, 180 = From North to South, and 270 = From East to West.
Input | V_wind | m/s | Wind velocity magnitude.
Airfoil_Data | Airfoil_w | N/A | Main wing airfoil name.
Airfoil_Data | Thick_w | N/A | Main wing airfoil thickness to chord ratio.
Airfoil_Data | X_thick_w | N/A | Main wing airfoil location of max thickness in percent chord.
Airfoil_Data | Cl_XXX | N/A | 2D airfoil coefficient of lift data from -5 deg AoA to 12 deg AoA (as denoted by value XXX after the Cl_)
Airfoil_Data | Cd_XXX | N/A | 2D airfoil coefficient of drag data from -5 deg AoA to 12 deg AoA (as denoted by value XXX after the Cd_)
Airfoil_Data | Cd_min | N/A | Minimum value of airfoil coefficient of drag data.
Airfoil_Data | Airfoil_h1 | N/A | Horizontal stabilizer #1 airfoil name.
Airfoil_Data | Thick_h1 | N/A | Horizontal stabilizer #1 airfoil thickness to chord ratio.
Airfoil_Data | X_thick_h1 | N/A | Horizontal stabilizer #1 airfoil location of max thickness in percent chord.
Airfoil_Data | Airfoil_h2 | N/A | Horizontal stabilizer #2 airfoil name.
Airfoil_Data | Thick_h2 | N/A | Horizontal stabilizer #2 airfoil thickness to chord ratio.
Airfoil_Data | X_thick_h2 | N/A | Horizontal stabilizer #2 airfoil location of max thickness in percent chord.
Airfoil_Data | Airfoil_v1 | N/A | Vertical stabilizer #1 airfoil name.
Airfoil_Data | Thick_v1 | N/A | Vertical stabilizer #1 airfoil thickness to chord ratio.
Airfoil_Data | X_thick_v1 | N/A | Vertical stabilizer #1 airfoil location of max thickness in percent chord.
Airfoil_Data | Airfoil_v2 | N/A | Vertical stabilizer #2 airfoil name.
Airfoil_Data | Thick_v2 | N/A | Vertical stabilizer #2 airfoil thickness to chord ratio.
Airfoil_Data | X_thick_v2 | N/A | Vertical stabilizer #2 airfoil location of max thickness in percent chord.

## Input
Config | altitude_o | V_o | Length_f | Dia_f | Fine_f | Amax_f | Abase_f | Swet_f | Q_f | Sref_w | Swet_w | AR_w | Taper_w | Sweep_w | QuarterSweep_w | Q_w | Sref-h1 | Swet_h1 | AR_h1 | Taper_h1 | Sweep_h1 | MAC_h1 | Q_h1 | Sref-h2 | Swet_h2 | AR_h2 | Taper_h2 | Sweep_h2 | MAC_h2 | Q_h2 | Sref-v1 | Swet_v1 | AR_v1 | Taper_v1 | Sweep_v1 | MAC_v1 | Q_v1 | Sref-v2 | Swet_v2 | AR_v2 | Taper_v2 | Sweep_v2 | MAC_v2 | Q_v2 | Bottle_Vol | Water_Vol | Launch_El | Launch_Az | Wind_Az | V_wind
30 cm Span 7 cm chord | 1700 | 7 | 0.344 | 0.148 | 2.3243 | 0.017195 | 0 | 0.048 | 1.1 | 0.021 | 0.042 | 4.2857 | 0 | 0 | 0 | 1.2 | 0.012 | 0.025 | 1.4 | 0.417 | 0 | 0.0012 | 1.2 | 0 | 0 | 0 | 0 | 0 | 0 | 0 | 0.0006 | 0.0013 | 0 | 0.417 | 0 | 0.0012 | 1.2 | 0 | 0 | 0 | 0 | 0 | 0 | 0 | 1.25 | 375 | 60 | 0 | 0 | 0
30 cm Span 7.5 cm chord | 1700 | 7 | 0.344 | 0.148 | 2.3243 | 0.017195 | 0 | 0.048 | 1.1 | 0.0225 | 0.045 | 4 | 0 | 0 | 0 | 1.2 | 0.012 | 0.025 | 1.4 | 0.417 | 0 | 0.0012 | 1.2 | 0 | 0 | 0 | 0 | 0 | 0 | 0 | 0.0006 | 0.0013 | 0 | 0.417 | 0 | 0.0012 | 1.2 | 0 | 0 | 0 | 0 | 0 | 0 | 0 | 1.25 | 375 | 60 | 0 | 0 | 0
30 cm Span 8 cm chord | 1700 | 7 | 0.344 | 0.148 | 2.3243 | 0.017195 | 0 | 0.048 | 1.1 | 0.024 | 0.048 | 3.75 | 0 | 0 | 0 | 1.2 | 0.012 | 0.025 | 1.4 | 0.417 | 0 | 0.0012 | 1.2 | 0 | 0 | 0 | 0 | 0 | 0 | 0 | 0.0006 | 0.0013 | 0 | 0.417 | 0 | 0.0012 | 1.2 | 0 | 0 | 0 | 0 | 0 | 0 | 0 | 1.25 | 375 | 60 | 0 | 0 | 0
30 cm Span 8.5 cm chord | 1700 | 7 | 0.344 | 0.148 | 2.3243 | 0.017195 | 0 | 0.048 | 1.1 | 0.0255 | 0.051 | 3.5294 | 0 | 0 | 0 | 1.2 | 0.012 | 0.025 | 1.4 | 0.417 | 0 | 0.0012 | 1.2 | 0 | 0 | 0 | 0 | 0 | 0 | 0 | 0.0006 | 0.0013 | 0 | 0.417 | 0 | 0.0012 | 1.2 | 0 | 0 | 0 | 0 | 0 | 0 | 0 | 1.25 | 375 | 60 | 0 | 0 | 0
30 cm Span 9 cm chord | 1700 | 7 | 0.344 | 0.148 | 2.3243 | 0.017195 | 0 | 0.048 | 1.1 | 0.027 | 0.054 | 3.3333 | 0 | 0 | 0 | 1.2 | 0.012 | 0.025 | 1.4 | 0.417 | 0 | 0.0012 | 1.2 | 0 | 0 | 0 | 0 | 0 | 0 | 0 | 0.0006 | 0.0013 | 0 | 0.417 | 0 | 0.0012 | 1.2 | 0 | 0 | 0 | 0 | 0 | 0 | 0 | 1.25 | 375 | 60 | 0 | 0 | 0
30 cm Span 9.5 cm chord | 1700 | 7 | 0.344 | 0.148 | 2.3243 | 0.017195 | 0 | 0.048 | 1.1 | 0.0285 | 0.057 | 3.1579 | 0 | 0 | 0 | 1.2 | 0.012 | 0.025 | 1.4 | 0.417 | 0 | 0.0012 | 1.2 | 0 | 0 | 0 | 0 | 0 | 0 | 0 | 0.0006 | 0.0013 | 0 | 0.417 | 0 | 0.0012 | 1.2 | 0 | 0 | 0 | 0 | 0 | 0 | 0 | 1.25 | 375 | 60 | 0 | 0 | 0
30 cm Span 10 cm chord | 1700 | 7 | 0.344 | 0.148 | 2.3243 | 0.017195 | 0 | 0.048 | 1.1 | 0.03 | 0.06 | 3 | 0 | 0 | 0 | 1.2 | 0.012 | 0.025 | 1.4 | 0.417 | 0 | 0.0012 | 1.2 | 0 | 0 | 0 | 0 | 0 | 0 | 0 | 0.0006 | 0.0013 | 0 | 0.417 | 0 | 0.0012 | 1.2 | 0 | 0 | 0 | 0 | 0 | 0 | 0 | 1.25 | 375 | 60 | 0 | 0 | 0
30 cm Span 10.5 cm chord | 1700 | 7 | 0.344 | 0.148 | 2.3243 | 0.017195 | 0 | 0.048 | 1.1 | 0.0315 | 0.063 | 2.8571 | 0 | 0 | 0 | 1.2 | 0.012 | 0.025 | 1.4 | 0.417 | 0 | 0.0012 | 1.2 | 0 | 0 | 0 | 0 | 0 | 0 | 0 | 0.0006 | 0.0013 | 0 | 0.417 | 0 | 0.0012 | 1.2 | 0 | 0 | 0 | 0 | 0 | 0 | 0 | 1.25 | 375 | 60 | 0 | 0 | 0
30 cm Span 11 cm chord | 1700 | 7 | 0.344 | 0.148 | 2.3243 | 0.017195 | 0 | 0.048 | 1.1 | 0.033 | 0.066 | 2.7273 | 0 | 0 | 0 | 1.2 | 0.012 | 0.025 | 1.4 | 0.417 | 0 | 0.0012 | 1.2 | 0 | 0 | 0 | 0 | 0 | 0 | 0 | 0.0006 | 0.0013 | 0 | 0.417 | 0 | 0.0012 | 1.2 | 0 | 0 | 0 | 0 | 0 | 0 | 0 | 1.25 | 375 | 60 | 0 | 0 | 0
30 cm Span 11.5 cm chord | 1700 | 7 | 0.344 | 0.148 | 2.3243 | 0.017195 | 0 | 0.048 | 1.1 | 0.0345 | 0.069 | 2.6087 | 0 | 0 | 0 | 1.2 | 0.012 | 0.025 | 1.4 | 0.417 | 0 | 0.0012 | 1.2 | 0 | 0 | 0 | 0 | 0 | 0 | 0 | 0.0006 | 0.0013 | 0 | 0.417 | 0 | 0.0012 | 1.2 | 0 | 0 | 0 | 0 | 0 | 0 | 0 | 1.25 | 375 | 60 | 0 | 0 | 0
30 cm Span 12 cm chord | 1700 | 7 | 0.344 | 0.148 | 2.3243 | 0.017195 | 0 | 0.048 | 1.1 | 0.036 | 0.072 | 2.5 | 0 | 0 | 0 | 1.2 | 0.012 | 0.025 | 1.4 | 0.417 | 0 | 0.0012 | 1.2 | 0 | 0 | 0 | 0 | 0 | 0 | 0 | 0.0006 | 0.0013 | 0 | 0.417 | 0 | 0.0012 | 1.2 | 0 | 0 | 0 | 0 | 0 | 0 | 0 | 1.25 | 375 | 60 | 0 | 0 | 0
30 cm Span 12.5 cm chord | 1700 | 7 | 0.344 | 0.148 | 2.3243 | 0.017195 | 0 | 0.048 | 1.1 | 0.0375 | 0.075 | 2.4 | 0 | 0 | 0 | 1.2 | 0.012 | 0.025 | 1.4 | 0.417 | 0 | 0.0012 | 1.2 | 0 | 0 | 0 | 0 | 0 | 0 | 0 | 0.0006 | 0.0013 | 0 | 0.417 | 0 | 0.0012 | 1.2 | 0 | 0 | 0 | 0 | 0 | 0 | 0 | 1.25 | 375 | 60 | 0 | 0 | 0
30 cm Span 13 cm chord | 1700 | 7 | 0.344 | 0.148 | 2.3243 | 0.017195 | 0 | 0.048 | 1.1 | 0.039 | 0.078 | 2.3077 | 0 | 0 | 0 | 1.2 | 0.012 | 0.025 | 1.4 | 0.417 | 0 | 0.0012 | 1.2 | 0 | 0 | 0 | 0 | 0 | 0 | 0 | 0.0006 | 0.0013 | 0 | 0.417 | 0 | 0.0012 | 1.2 | 0 | 0 | 0 | 0 | 0 | 0 | 0 | 1.25 | 375 | 60 | 0 | 0 | 0
30 cm Span 13.5 cm chord | 1700 | 7 | 0.344 | 0.148 | 2.3243 | 0.017195 | 0 | 0.048 | 1.1 | 0.0405 | 0.081 | 2.2222 | 0 | 0 | 0 | 1.2 | 0.012 | 0.025 | 1.4 | 0.417 | 0 | 0.0012 | 1.2 | 0 | 0 | 0 | 0 | 0 | 0 | 0 | 0.0006 | 0.0013 | 0 | 0.417 | 0 | 0.0012 | 1.2 | 0 | 0 | 0 | 0 | 0 | 0 | 0 | 1.25 | 375 | 60 | 0 | 0 | 0
30 cm Span 14 cm chord | 1700 | 7 | 0.344 | 0.148 | 2.3243 | 0.017195 | 0 | 0.048 | 1.1 | 0.042 | 0.084 | 2.1429 | 0 | 0 | 0 | 1.2 | 0.012 | 0.025 | 1.4 | 0.417 | 0 | 0.0012 | 1.2 | 0 | 0 | 0 | 0 | 0 | 0 | 0 | 0.0006 | 0.0013 | 0 | 0.417 | 0 | 0.0012 | 1.2 | 0 | 0 | 0 | 0 | 0 | 0 | 0 | 1.25 | 375 | 60 | 0 | 0 | 0
40 cm Span 7 cm chord | 1700 | 7 | 0.344 | 0.148 | 2.3243 | 0.017195 | 0 | 0.048 | 1.1 | 0.028 | 0.056 | 5.7143 | 0 | 0 | 0 | 1.2 | 0.012 | 0.025 | 1.4 | 0.417 | 0 | 0.0012 | 1.2 | 0 | 0 | 0 | 0 | 0 | 0 | 0 | 0.0006 | 0.0013 | 0 | 0.417 | 0 | 0.0012 | 1.2 | 0 | 0 | 0 | 0 | 0 | 0 | 0 | 1.25 | 375 | 60 | 0 | 0 | 0
40 cm Span 7.5 cm chord | 1700 | 7 | 0.344 | 0.148 | 2.3243 | 0.017195 | 0 | 0.048 | 1.1 | 0.03 | 0.06 | 5.3333 | 0 | 0 | 0 | 1.2 | 0.012 | 0.025 | 1.4 | 0.417 | 0 | 0.0012 | 1.2 | 0 | 0 | 0 | 0 | 0 | 0 | 0 | 0.0006 | 0.0013 | 0 | 0.417 | 0 | 0.0012 | 1.2 | 0 | 0 | 0 | 0 | 0 | 0 | 0 | 1.25 | 375 | 60 | 0 | 0 | 0
40 cm Span 8 cm chord | 1700 | 7 | 0.344 | 0.148 | 2.3243 | 0.017195 | 0 | 0.048 | 1.1 | 0.032 | 0.064 | 5 | 0 | 0 | 0 | 1.2 | 0.012 | 0.025 | 1.4 | 0.417 | 0 | 0.0012 | 1.2 | 0 | 0 | 0 | 0 | 0 | 0 | 0 | 0.0006 | 0.0013 | 0 | 0.417 | 0 | 0.0012 | 1.2 | 0 | 0 | 0 | 0 | 0 | 0 | 0 | 1.25 | 375 | 60 | 0 | 0 | 0
40 cm Span 8.5 cm chord | 1700 | 7 | 0.344 | 0.148 | 2.3243 | 0.017195 | 0 | 0.048 | 1.1 | 0.034 | 0.068 | 4.7059 | 0 | 0 | 0 | 1.2 | 0.012 | 0.025 | 1.4 | 0.417 | 0 | 0.0012 | 1.2 | 0 | 0 | 0 | 0 | 0 | 0 | 0 | 0.0006 | 0.0013 | 0 | 0.417 | 0 | 0.0012 | 1.2 | 0 | 0 | 0 | 0 | 0 | 0 | 0 | 1.25 | 375 | 60 | 0 | 0 | 0
40 cm Span 9 cm chord | 1700 | 7 | 0.344 | 0.148 | 2.3243 | 0.017195 | 0 | 0.048 | 1.1 | 0.036 | 0.072 | 4.4444 | 0 | 0 | 0 | 1.2 | 0.012 | 0.025 | 1.4 | 0.417 | 0 | 0.0012 | 1.2 | 0 | 0 | 0 | 0 | 0 | 0 | 0 | 0.0006 | 0.0013 | 0 | 0.417 | 0 | 0.0012 | 1.2 | 0 | 0 | 0 | 0 | 0 | 0 | 0 | 1.25 | 375 | 60 | 0 | 0 | 0
40 cm Span 9.5 cm chord | 1700 | 7 | 0.344 | 0.148 | 2.3243 | 0.017195 | 0 | 0.048 | 1.1 | 0.038 | 0.076 | 4.2105 | 0 | 0 | 0 | 1.2 | 0.012 | 0.025 | 1.4 | 0.417 | 0 | 0.0012 | 1.2 | 0 | 0 | 0 | 0 | 0 | 0 | 0 | 0.0006 | 0.0013 | 0 | 0.417 | 0 | 0.0012 | 1.2 | 0 | 0 | 0 | 0 | 0 | 0 | 0 | 1.25 | 375 | 60 | 0 | 0 | 0
40 cm Span 10 cm chord | 1700 | 7 | 0.344 | 0.148 | 2.3243 | 0.017195 | 0 | 0.048 | 1.1 | 0.04 | 0.08 | 4 | 0 | 0 | 0 | 1.2 | 0.012 | 0.025 | 1.4 | 0.417 | 0 | 0.0012 | 1.2 | 0 | 0 | 0 | 0 | 0 | 0 | 0 | 0.0006 | 0.0013 | 0 | 0.417 | 0 | 0.0012 | 1.2 | 0 | 0 | 0 | 0 | 0 | 0 | 0 | 1.25 | 375 | 60 | 0 | 0 | 0
40 cm Span 10.5 cm chord | 1700 | 7 | 0.344 | 0.148 | 2.3243 | 0.017195 | 0 | 0.048 | 1.1 | 0.042 | 0.084 | 3.8095 | 0 | 0 | 0 | 1.2 | 0.012 | 0.025 | 1.4 | 0.417 | 0 | 0.0012 | 1.2 | 0 | 0 | 0 | 0 | 0 | 0 | 0 | 0.0006 | 0.0013 | 0 | 0.417 | 0 | 0.0012 | 1.2 | 0 | 0 | 0 | 0 | 0 | 0 | 0 | 1.25 | 375 | 60 | 0 | 0 | 0
40 cm Span 11 cm chord | 1700 | 7 | 0.344 | 0.148 | 2.3243 | 0.017195 | 0 | 0.048 | 1.1 | 0.044 | 0.088 | 3.6364 | 0 | 0 | 0 | 1.2 | 0.012 | 0.025 | 1.4 | 0.417 | 0 | 0.0012 | 1.2 | 0 | 0 | 0 | 0 | 0 | 0 | 0 | 0.0006 | 0.0013 | 0 | 0.417 | 0 | 0.0012 | 1.2 | 0 | 0 | 0 | 0 | 0 | 0 | 0 | 1.25 | 375 | 60 | 0 | 0 | 0
40 cm Span 11.5 cm chord | 1700 | 7 | 0.344 | 0.148 | 2.3243 | 0.017195 | 0 | 0.048 | 1.1 | 0.046 | 0.092 | 3.4783 | 0 | 0 | 0 | 1.2 | 0.012 | 0.025 | 1.4 | 0.417 | 0 | 0.0012 | 1.2 | 0 | 0 | 0 | 0 | 0 | 0 | 0 | 0.0006 | 0.0013 | 0 | 0.417 | 0 | 0.0012 | 1.2 | 0 | 0 | 0 | 0 | 0 | 0 | 0 | 1.25 | 375 | 60 | 0 | 0 | 0
40 cm Span 12 cm chord | 1700 | 7 | 0.344 | 0.148 | 2.3243 | 0.017195 | 0 | 0.048 | 1.1 | 0.048 | 0.096 | 3.3333 | 0 | 0 | 0 | 1.2 | 0.012 | 0.025 | 1.4 | 0.417 | 0 | 0.0012 | 1.2 | 0 | 0 | 0 | 0 | 0 | 0 | 0 | 0.0006 | 0.0013 | 0 | 0.417 | 0 | 0.0012 | 1.2 | 0 | 0 | 0 | 0 | 0 | 0 | 0 | 1.25 | 375 | 60 | 0 | 0 | 0
40 cm Span 12.5 cm chord | 1700 | 7 | 0.344 | 0.148 | 2.3243 | 0.017195 | 0 | 0.048 | 1.1 | 0.05 | 0.1 | 3.2 | 0 | 0 | 0 | 1.2 | 0.012 | 0.025 | 1.4 | 0.417 | 0 | 0.0012 | 1.2 | 0 | 0 | 0 | 0 | 0 | 0 | 0 | 0.0006 | 0.0013 | 0 | 0.417 | 0 | 0.0012 | 1.2 | 0 | 0 | 0 | 0 | 0 | 0 | 0 | 1.25 | 375 | 60 | 0 | 0 | 0
40 cm Span 13 cm chord | 1700 | 7 | 0.344 | 0.148 | 2.3243 | 0.017195 | 0 | 0.048 | 1.1 | 0.052 | 0.104 | 3.0769 | 0 | 0 | 0 | 1.2 | 0.012 | 0.025 | 1.4 | 0.417 | 0 | 0.0012 | 1.2 | 0 | 0 | 0 | 0 | 0 | 0 | 0 | 0.0006 | 0.0013 | 0 | 0.417 | 0 | 0.0012 | 1.2 | 0 | 0 | 0 | 0 | 0 | 0 | 0 | 1.25 | 375 | 60 | 0 | 0 | 0
40 cm Span 13.5 cm chord | 1700 | 7 | 0.344 | 0.148 | 2.3243 | 0.017195 | 0 | 0.048 | 1.1 | 0.054 | 0.108 | 2.963 | 0 | 0 | 0 | 1.2 | 0.012 | 0.025 | 1.4 | 0.417 | 0 | 0.0012 | 1.2 | 0 | 0 | 0 | 0 | 0 | 0 | 0 | 0.0006 | 0.0013 | 0 | 0.417 | 0 | 0.0012 | 1.2 | 0 | 0 | 0 | 0 | 0 | 0 | 0 | 1.25 | 375 | 60 | 0 | 0 | 0
40 cm Span 14 cm chord | 1700 | 7 | 0.344 | 0.148 | 2.3243 | 0.017195 | 0 | 0.048 | 1.1 | 0.056 | 0.112 | 2.8571 | 0 | 0 | 0 | 1.2 | 0.012 | 0.025 | 1.4 | 0.417 | 0 | 0.0012 | 1.2 | 0 | 0 | 0 | 0 | 0 | 0 | 0 | 0.0006 | 0.0013 | 0 | 0.417 | 0 | 0.0012 | 1.2 | 0 | 0 | 0 | 0 | 0 | 0 | 0 | 1.25 | 375 | 60 | 0 | 0 | 0
50 cm Span 7 cm chord | 1700 | 7 | 0.344 | 0.148 | 2.3243 | 0.017195 | 0 | 0.048 | 1.1 | 0.035 | 0.07 | 7.1429 | 0 | 0 | 0 | 1.2 | 0.012 | 0.025 | 1.4 | 0.417 | 0 | 0.0012 | 1.2 | 0 | 0 | 0 | 0 | 0 | 0 | 0 | 0.0006 | 0.0013 | 0 | 0.417 | 0 | 0.0012 | 1.2 | 0 | 0 | 0 | 0 | 0 | 0 | 0 | 1.25 | 375 | 60 | 0 | 0 | 0
50 cm Span 7.5 cm chord | 1700 | 7 | 0.344 | 0.148 | 2.3243 | 0.017195 | 0 | 0.048 | 1.1 | 0.0375 | 0.075 | 6.6667 | 0 | 0 | 0 | 1.2 | 0.012 | 0.025 | 1.4 | 0.417 | 0 | 0.0012 | 1.2 | 0 | 0 | 0 | 0 | 0 | 0 | 0 | 0.0006 | 0.0013 | 0 | 0.417 | 0 | 0.0012 | 1.2 | 0 | 0 | 0 | 0 | 0 | 0 | 0 | 1.25 | 375 | 60 | 0 | 0 | 0
50 cm Span 8 cm chord | 1700 | 7 | 0.344 | 0.148 | 2.3243 | 0.017195 | 0 | 0.048 | 1.1 | 0.04 | 0.08 | 6.25 | 0 | 0 | 0 | 1.2 | 0.012 | 0.025 | 1.4 | 0.417 | 0 | 0.0012 | 1.2 | 0 | 0 | 0 | 0 | 0 | 0 | 0 | 0.0006 | 0.0013 | 0 | 0.417 | 0 | 0.0012 | 1.2 | 0 | 0 | 0 | 0 | 0 | 0 | 0 | 1.25 | 375 | 60 | 0 | 0 | 0
50 cm Span 8.5 cm chord | 1700 | 7 | 0.344 | 0.148 | 2.3243 | 0.017195 | 0 | 0.048 | 1.1 | 0.0425 | 0.085 | 5.8824 | 0 | 0 | 0 | 1.2 | 0.012 | 0.025 | 1.4 | 0.417 | 0 | 0.0012 | 1.2 | 0 | 0 | 0 | 0 | 0 | 0 | 0 | 0.0006 | 0.0013 | 0 | 0.417 | 0 | 0.0012 | 1.2 | 0 | 0 | 0 | 0 | 0 | 0 | 0 | 1.25 | 375 | 60 | 0 | 0 | 0
50 cm Span 9 cm chord | 1700 | 7 | 0.344 | 0.148 | 2.3243 | 0.017195 | 0 | 0.048 | 1.1 | 0.045 | 0.09 | 5.5556 | 0 | 0 | 0 | 1.2 | 0.012 | 0.025 | 1.4 | 0.417 | 0 | 0.0012 | 1.2 | 0 | 0 | 0 | 0 | 0 | 0 | 0 | 0.0006 | 0.0013 | 0 | 0.417 | 0 | 0.0012 | 1.2 | 0 | 0 | 0 | 0 | 0 | 0 | 0 | 1.25 | 375 | 60 | 0 | 0 | 0
50 cm Span 9.5 cm chord | 1700 | 7 | 0.344 | 0.148 | 2.3243 | 0.017195 | 0 | 0.048 | 1.1 | 0.0475 | 0.095 | 5.2632 | 0 | 0 | 0 | 1.2 | 0.012 | 0.025 | 1.4 | 0.417 | 0 | 0.0012 | 1.2 | 0 | 0 | 0 | 0 | 0 | 0 | 0 | 0.0006 | 0.0013 | 0 | 0.417 | 0 | 0.0012 | 1.2 | 0 | 0 | 0 | 0 | 0 | 0 | 0 | 1.25 | 375 | 60 | 0 | 0 | 0
50 cm Span 10 cm chord | 1700 | 7 | 0.344 | 0.148 | 2.3243 | 0.017195 | 0 | 0.048 | 1.1 | 0.05 | 0.1 | 5 | 0 | 0 | 0 | 1.2 | 0.012 | 0.025 | 1.4 | 0.417 | 0 | 0.0012 | 1.2 | 0 | 0 | 0 | 0 | 0 | 0 | 0 | 0.0006 | 0.0013 | 0 | 0.417 | 0 | 0.0012 | 1.2 | 0 | 0 | 0 | 0 | 0 | 0 | 0 | 1.25 | 375 | 60 | 0 | 0 | 0
50 cm Span 10.5 cm chord | 1700 | 7 | 0.344 | 0.148 | 2.3243 | 0.017195 | 0 | 0.048 | 1.1 | 0.0525 | 0.105 | 4.7619 | 0 | 0 | 0 | 1.2 | 0.012 | 0.025 | 1.4 | 0.417 | 0 | 0.0012 | 1.2 | 0 | 0 | 0 | 0 | 0 | 0 | 0 | 0.0006 | 0.0013 | 0 | 0.417 | 0 | 0.0012 | 1.2 | 0 | 0 | 0 | 0 | 0 | 0 | 0 | 1.25 | 375 | 60 | 0 | 0 | 0
50 cm Span 11 cm chord | 1700 | 7 | 0.344 | 0.148 | 2.3243 | 0.017195 | 0 | 0.048 | 1.1 | 0.055 | 0.11 | 4.5455 | 0 | 0 | 0 | 1.2 | 0.012 | 0.025 | 1.4 | 0.417 | 0 | 0.0012 | 1.2 | 0 | 0 | 0 | 0 | 0 | 0 | 0 | 0.0006 | 0.0013 | 0 | 0.417 | 0 | 0.0012 | 1.2 | 0 | 0 | 0 | 0 | 0 | 0 | 0 | 1.25 | 375 | 60 | 0 | 0 | 0
50 cm Span 11.5 cm chord | 1700 | 7 | 0.344 | 0.148 | 2.3243 | 0.017195 | 0 | 0.048 | 1.1 | 0.0575 | 0.115 | 4.3478 | 0 | 0 | 0 | 1.2 | 0.012 | 0.025 | 1.4 | 0.417 | 0 | 0.0012 | 1.2 | 0 | 0 | 0 | 0 | 0 | 0 | 0 | 0.0006 | 0.0013 | 0 | 0.417 | 0 | 0.0012 | 1.2 | 0 | 0 | 0 | 0 | 0 | 0 | 0 | 1.25 | 375 | 60 | 0 | 0 | 0
50 cm Span 12 cm chord | 1700 | 7 | 0.344 | 0.148 | 2.3243 | 0.017195 | 0 | 0.048 | 1.1 | 0.06 | 0.12 | 4.1667 | 0 | 0 | 0 | 1.2 | 0.012 | 0.025 | 1.4 | 0.417 | 0 | 0.0012 | 1.2 | 0 | 0 | 0 | 0 | 0 | 0 | 0 | 0.0006 | 0.0013 | 0 | 0.417 | 0 | 0.0012 | 1.2 | 0 | 0 | 0 | 0 | 0 | 0 | 0 | 1.25 | 375 | 60 | 0 | 0 | 0
50 cm Span 12.5 cm chord | 1700 | 7 | 0.344 | 0.148 | 2.3243 | 0.017195 | 0 | 0.048 | 1.1 | 0.0625 | 0.125 | 4 | 0 | 0 | 0 | 1.2 | 0.012 | 0.025 | 1.4 | 0.417 | 0 | 0.0012 | 1.2 | 0 | 0 | 0 | 0 | 0 | 0 | 0 | 0.0006 | 0.0013 | 0 | 0.417 | 0 | 0.0012 | 1.2 | 0 | 0 | 0 | 0 | 0 | 0 | 0 | 1.25 | 375 | 60 | 0 | 0 | 0
50 cm Span 13 cm chord | 1700 | 7 | 0.344 | 0.148 | 2.3243 | 0.017195 | 0 | 0.048 | 1.1 | 0.065 | 0.13 | 3.8462 | 0 | 0 | 0 | 1.2 | 0.012 | 0.025 | 1.4 | 0.417 | 0 | 0.0012 | 1.2 | 0 | 0 | 0 | 0 | 0 | 0 | 0 | 0.0006 | 0.0013 | 0 | 0.417 | 0 | 0.0012 | 1.2 | 0 | 0 | 0 | 0 | 0 | 0 | 0 | 1.25 | 375 | 60 | 0 | 0 | 0
50 cm Span 13.5 cm chord | 1700 | 7 | 0.344 | 0.148 | 2.3243 | 0.017195 | 0 | 0.048 | 1.1 | 0.0675 | 0.135 | 3.7037 | 0 | 0 | 0 | 1.2 | 0.012 | 0.025 | 1.4 | 0.417 | 0 | 0.0012 | 1.2 | 0 | 0 | 0 | 0 | 0 | 0 | 0 | 0.0006 | 0.0013 | 0 | 0.417 | 0 | 0.0012 | 1.2 | 0 | 0 | 0 | 0 | 0 | 0 | 0 | 1.25 | 375 | 60 | 0 | 0 | 0
50 cm Span 14 cm chord | 1700 | 7 | 0.344 | 0.148 | 2.3243 | 0.017195 | 0 | 0.048 | 1.1 | 0.07 | 0.14 | 3.5714 | 0 | 0 | 0 | 1.2 | 0.012 | 0.025 | 1.4 | 0.417 | 0 | 0.0012 | 1.2 | 0 | 0 | 0 | 0 | 0 | 0 | 0 | 0.0006 | 0.0013 | 0 | 0.417 | 0 | 0.0012 | 1.2 | 0 | 0 | 0 | 0 | 0 | 0 | 0 | 1.25 | 375 | 60 | 0 | 0 | 0
60 cm Span 7 cm chord | 1700 | 7 | 0.344 | 0.148 | 2.3243 | 0.017195 | 0 | 0.048 | 1.1 | 0.042 | 0.084 | 8.5714 | 0 | 0 | 0 | 1.2 | 0.012 | 0.025 | 1.4 | 0.417 | 0 | 0.0012 | 1.2 | 0 | 0 | 0 | 0 | 0 | 0 | 0 | 0.0006 | 0.0013 | 0 | 0.417 | 0 | 0.0012 | 1.2 | 0 | 0 | 0 | 0 | 0 | 0 | 0 | 1.25 | 375 | 60 | 0 | 0 | 0
60 cm Span 7.5 cm chord | 1700 | 7 | 0.344 | 0.148 | 2.3243 | 0.017195 | 0 | 0.048 | 1.1 | 0.045 | 0.09 | 8 | 0 | 0 | 0 | 1.2 | 0.012 | 0.025 | 1.4 | 0.417 | 0 | 0.0012 | 1.2 | 0 | 0 | 0 | 0 | 0 | 0 | 0 | 0.0006 | 0.0013 | 0 | 0.417 | 0 | 0.0012 | 1.2 | 0 | 0 | 0 | 0 | 0 | 0 | 0 | 1.25 | 375 | 60 | 0 | 0 | 0
60 cm Span 8 cm chord | 1700 | 7 | 0.344 | 0.148 | 2.3243 | 0.017195 | 0 | 0.048 | 1.1 | 0.048 | 0.096 | 7.5 | 0 | 0 | 0 | 1.2 | 0.012 | 0.025 | 1.4 | 0.417 | 0 | 0.0012 | 1.2 | 0 | 0 | 0 | 0 | 0 | 0 | 0 | 0.0006 | 0.0013 | 0 | 0.417 | 0 | 0.0012 | 1.2 | 0 | 0 | 0 | 0 | 0 | 0 | 0 | 1.25 | 375 | 60 | 0 | 0 | 0
60 cm Span 8.5 cm chord | 1700 | 7 | 0.344 | 0.148 | 2.3243 | 0.017195 | 0 | 0.048 | 1.1 | 0.051 | 0.102 | 7.0588 | 0 | 0 | 0 | 1.2 | 0.012 | 0.025 | 1.4 | 0.417 | 0 | 0.0012 | 1.2 | 0 | 0 | 0 | 0 | 0 | 0 | 0 | 0.0006 | 0.0013 | 0 | 0.417 | 0 | 0.0012 | 1.2 | 0 | 0 | 0 | 0 | 0 | 0 | 0 | 1.25 | 375 | 60 | 0 | 0 | 0
60 cm Span 9 cm chord | 1700 | 7 | 0.344 | 0.148 | 2.3243 | 0.017195 | 0 | 0.048 | 1.1 | 0.054 | 0.108 | 6.6667 | 0 | 0 | 0 | 1.2 | 0.012 | 0.025 | 1.4 | 0.417 | 0 | 0.0012 | 1.2 | 0 | 0 | 0 | 0 | 0 | 0 | 0 | 0.0006 | 0.0013 | 0 | 0.417 | 0 | 0.0012 | 1.2 | 0 | 0 | 0 | 0 | 0 | 0 | 0 | 1.25 | 375 | 60 | 0 | 0 | 0
60 cm Span 9.5 cm chord | 1700 | 7 | 0.344 | 0.148 | 2.3243 | 0.017195 | 0 | 0.048 | 1.1 | 0.057 | 0.114 | 6.3158 | 0 | 0 | 0 | 1.2 | 0.012 | 0.025 | 1.4 | 0.417 | 0 | 0.0012 | 1.2 | 0 | 0 | 0 | 0 | 0 | 0 | 0 | 0.0006 | 0.0013 | 0 | 0.417 | 0 | 0.0012 | 1.2 | 0 | 0 | 0 | 0 | 0 | 0 | 0 | 1.25 | 375 | 60 | 0 | 0 | 0
60 cm Span 10 cm chord | 1700 | 7 | 0.344 | 0.148 | 2.3243 | 0.017195 | 0 | 0.048 | 1.1 | 0.06 | 0.12 | 6 | 0 | 0 | 0 | 1.2 | 0.012 | 0.025 | 1.4 | 0.417 | 0 | 0.0012 | 1.2 | 0 | 0 | 0 | 0 | 0 | 0 | 0 | 0.0006 | 0.0013 | 0 | 0.417 | 0 | 0.0012 | 1.2 | 0 | 0 | 0 | 0 | 0 | 0 | 0 | 1.25 | 375 | 60 | 0 | 0 | 0
60 cm Span 10.5 cm chord | 1700 | 7 | 0.344 | 0.148 | 2.3243 | 0.017195 | 0 | 0.048 | 1.1 | 0.063 | 0.126 | 5.7143 | 0 | 0 | 0 | 1.2 | 0.012 | 0.025 | 1.4 | 0.417 | 0 | 0.0012 | 1.2 | 0 | 0 | 0 | 0 | 0 | 0 | 0 | 0.0006 | 0.0013 | 0 | 0.417 | 0 | 0.0012 | 1.2 | 0 | 0 | 0 | 0 | 0 | 0 | 0 | 1.25 | 375 | 60 | 0 | 0 | 0
60 cm Span 11 cm chord | 1700 | 7 | 0.344 | 0.148 | 2.3243 | 0.017195 | 0 | 0.048 | 1.1 | 0.066 | 0.132 | 5.4545 | 0 | 0 | 0 | 1.2 | 0.012 | 0.025 | 1.4 | 0.417 | 0 | 0.0012 | 1.2 | 0 | 0 | 0 | 0 | 0 | 0 | 0 | 0.0006 | 0.0013 | 0 | 0.417 | 0 | 0.0012 | 1.2 | 0 | 0 | 0 | 0 | 0 | 0 | 0 | 1.25 | 375 | 60 | 0 | 0 | 0
60 cm Span 11.5 cm chord | 1700 | 7 | 0.344 | 0.148 | 2.3243 | 0.017195 | 0 | 0.048 | 1.1 | 0.069 | 0.138 | 5.2174 | 0 | 0 | 0 | 1.2 | 0.012 | 0.025 | 1.4 | 0.417 | 0 | 0.0012 | 1.2 | 0 | 0 | 0 | 0 | 0 | 0 | 0 | 0.0006 | 0.0013 | 0 | 0.417 | 0 | 0.0012 | 1.2 | 0 | 0 | 0 | 0 | 0 | 0 | 0 | 1.25 | 375 | 60 | 0 | 0 | 0
60 cm Span 12 cm chord | 1700 | 7 | 0.344 | 0.148 | 2.3243 | 0.017195 | 0 | 0.048 | 1.1 | 0.072 | 0.144 | 5 | 0 | 0 | 0 | 1.2 | 0.012 | 0.025 | 1.4 | 0.417 | 0 | 0.0012 | 1.2 | 0 | 0 | 0 | 0 | 0 | 0 | 0 | 0.0006 | 0.0013 | 0 | 0.417 | 0 | 0.0012 | 1.2 | 0 | 0 | 0 | 0 | 0 | 0 | 0 | 1.25 | 375 | 60 | 0 | 0 | 0
60 cm Span 12.5 cm chord | 1700 | 7 | 0.344 | 0.148 | 2.3243 | 0.017195 | 0 | 0.048 | 1.1 | 0.075 | 0.15 | 4.8 | 0 | 0 | 0 | 1.2 | 0.012 | 0.025 | 1.4 | 0.417 | 0 | 0.0012 | 1.2 | 0 | 0 | 0 | 0 | 0 | 0 | 0 | 0.0006 | 0.0013 | 0 | 0.417 | 0 | 0.0012 | 1.2 | 0 | 0 | 0 | 0 | 0 | 0 | 0 | 1.25 | 375 | 60 | 0 | 0 | 0
60 cm Span 13 cm chord | 1700 | 7 | 0.344 | 0.148 | 2.3243 | 0.017195 | 0 | 0.048 | 1.1 | 0.078 | 0.156 | 4.6154 | 0 | 0 | 0 | 1.2 | 0.012 | 0.025 | 1.4 | 0.417 | 0 | 0.0012 | 1.2 | 0 | 0 | 0 | 0 | 0 | 0 | 0 | 0.0006 | 0.0013 | 0 | 0.417 | 0 | 0.0012 | 1.2 | 0 | 0 | 0 | 0 | 0 | 0 | 0 | 1.25 | 375 | 60 | 0 | 0 | 0
60 cm Span 13.5 cm chord | 1700 | 7 | 0.344 | 0.148 | 2.3243 | 0.017195 | 0 | 0.048 | 1.1 | 0.081 | 0.162 | 4.4444 | 0 | 0 | 0 | 1.2 | 0.012 | 0.025 | 1.4 | 0.417 | 0 | 0.0012 | 1.2 | 0 | 0 | 0 | 0 | 0 | 0 | 0 | 0.0006 | 0.0013 | 0 | 0.417 | 0 | 0.0012 | 1.2 | 0 | 0 | 0 | 0 | 0 | 0 | 0 | 1.25 | 375 | 60 | 0 | 0 | 0
60 cm Span 14 cm chord | 1700 | 7 | 0.344 | 0.148 | 2.3243 | 0.017195 | 0 | 0.048 | 1.1 | 0.084 | 0.168 | 4.2857 | 0 | 0 | 0 | 1.2 | 0.012 | 0.025 | 1.4 | 0.417 | 0 | 0.0012 | 1.2 | 0 | 0 | 0 | 0 | 0 | 0 | 0 | 0.0006 | 0.0013 | 0 | 0.417 | 0 | 0.0012 | 1.2 | 0 | 0 | 0 | 0 | 0 | 0 | 0 | 1.25 | 375 | 60 | 0 | 0 | 0
70 cm Span 7 cm chord | 1700 | 7 | 0.344 | 0.148 | 2.3243 | 0.017195 | 0 | 0.048 | 1.1 | 0.049 | 0.098 | 10 | 0 | 0 | 0 | 1.2 | 0.012 | 0.025 | 1.4 | 0.417 | 0 | 0.0012 | 1.2 | 0 | 0 | 0 | 0 | 0 | 0 | 0 | 0.0006 | 0.0013 | 0 | 0.417 | 0 | 0.0012 | 1.2 | 0 | 0 | 0 | 0 | 0 | 0 | 0 | 1.25 | 375 | 60 | 0 | 0 | 0
70 cm Span 7.5 cm chord | 1700 | 7 | 0.344 | 0.148 | 2.3243 | 0.017195 | 0 | 0.048 | 1.1 | 0.0525 | 0.105 | 9.3333 | 0 | 0 | 0 | 1.2 | 0.012 | 0.025 | 1.4 | 0.417 | 0 | 0.0012 | 1.2 | 0 | 0 | 0 | 0 | 0 | 0 | 0 | 0.0006 | 0.0013 | 0 | 0.417 | 0 | 0.0012 | 1.2 | 0 | 0 | 0 | 0 | 0 | 0 | 0 | 1.25 | 375 | 60 | 0 | 0 | 0
70 cm Span 8 cm chord | 1700 | 7 | 0.344 | 0.148 | 2.3243 | 0.017195 | 0 | 0.048 | 1.1 | 0.056 | 0.112 | 8.75 | 0 | 0 | 0 | 1.2 | 0.012 | 0.025 | 1.4 | 0.417 | 0 | 0.0012 | 1.2 | 0 | 0 | 0 | 0 | 0 | 0 | 0 | 0.0006 | 0.0013 | 0 | 0.417 | 0 | 0.0012 | 1.2 | 0 | 0 | 0 | 0 | 0 | 0 | 0 | 1.25 | 375 | 60 | 0 | 0 | 0
70 cm Span 8.5 cm chord | 1700 | 7 | 0.344 | 0.148 | 2.3243 | 0.017195 | 0 | 0.048 | 1.1 | 0.0595 | 0.119 | 8.2353 | 0 | 0 | 0 | 1.2 | 0.012 | 0.025 | 1.4 | 0.417 | 0 | 0.0012 | 1.2 | 0 | 0 | 0 | 0 | 0 | 0 | 0 | 0.0006 | 0.0013 | 0 | 0.417 | 0 | 0.0012 | 1.2 | 0 | 0 | 0 | 0 | 0 | 0 | 0 | 1.25 | 375 | 60 | 0 | 0 | 0
70 cm Span 9 cm chord | 1700 | 7 | 0.344 | 0.148 | 2.3243 | 0.017195 | 0 | 0.048 | 1.1 | 0.063 | 0.126 | 7.7778 | 0 | 0 | 0 | 1.2 | 0.012 | 0.025 | 1.4 | 0.417 | 0 | 0.0012 | 1.2 | 0 | 0 | 0 | 0 | 0 | 0 | 0 | 0.0006 | 0.0013 | 0 | 0.417 | 0 | 0.0012 | 1.2 | 0 | 0 | 0 | 0 | 0 | 0 | 0 | 1.25 | 375 | 60 | 0 | 0 | 0
70 cm Span 9.5 cm chord | 1700 | 7 | 0.344 | 0.148 | 2.3243 | 0.017195 | 0 | 0.048 | 1.1 | 0.0665 | 0.133 | 7.3684 | 0 | 0 | 0 | 1.2 | 0.012 | 0.025 | 1.4 | 0.417 | 0 | 0.0012 | 1.2 | 0 | 0 | 0 | 0 | 0 | 0 | 0 | 0.0006 | 0.0013 | 0 | 0.417 | 0 | 0.0012 | 1.2 | 0 | 0 | 0 | 0 | 0 | 0 | 0 | 1.25 | 375 | 60 | 0 | 0 | 0
70 cm Span 10 cm chord | 1700 | 7 | 0.344 | 0.148 | 2.3243 | 0.017195 | 0 | 0.048 | 1.1 | 0.07 | 0.14 | 7 | 0 | 0 | 0 | 1.2 | 0.012 | 0.025 | 1.4 | 0.417 | 0 | 0.0012 | 1.2 | 0 | 0 | 0 | 0 | 0 | 0 | 0 | 0.0006 | 0.0013 | 0 | 0.417 | 0 | 0.0012 | 1.2 | 0 | 0 | 0 | 0 | 0 | 0 | 0 | 1.25 | 375 | 60 | 0 | 0 | 0
70 cm Span 10.5 cm chord | 1700 | 7 | 0.344 | 0.148 | 2.3243 | 0.017195 | 0 | 0.048 | 1.1 | 0.0735 | 0.147 | 6.6667 | 0 | 0 | 0 | 1.2 | 0.012 | 0.025 | 1.4 | 0.417 | 0 | 0.0012 | 1.2 | 0 | 0 | 0 | 0 | 0 | 0 | 0 | 0.0006 | 0.0013 | 0 | 0.417 | 0 | 0.0012 | 1.2 | 0 | 0 | 0 | 0 | 0 | 0 | 0 | 1.25 | 375 | 60 | 0 | 0 | 0
70 cm Span 11 cm chord | 1700 | 7 | 0.344 | 0.148 | 2.3243 | 0.017195 | 0 | 0.048 | 1.1 | 0.077 | 0.154 | 6.3636 | 0 | 0 | 0 | 1.2 | 0.012 | 0.025 | 1.4 | 0.417 | 0 | 0.0012 | 1.2 | 0 | 0 | 0 | 0 | 0 | 0 | 0 | 0.0006 | 0.0013 | 0 | 0.417 | 0 | 0.0012 | 1.2 | 0 | 0 | 0 | 0 | 0 | 0 | 0 | 1.25 | 375 | 60 | 0 | 0 | 0
70 cm Span 11.5 cm chord | 1700 | 7 | 0.344 | 0.148 | 2.3243 | 0.017195 | 0 | 0.048 | 1.1 | 0.0805 | 0.161 | 6.087 | 0 | 0 | 0 | 1.2 | 0.012 | 0.025 | 1.4 | 0.417 | 0 | 0.0012 | 1.2 | 0 | 0 | 0 | 0 | 0 | 0 | 0 | 0.0006 | 0.0013 | 0 | 0.417 | 0 | 0.0012 | 1.2 | 0 | 0 | 0 | 0 | 0 | 0 | 0 | 1.25 | 375 | 60 | 0 | 0 | 0
70 cm Span 12 cm chord | 1700 | 7 | 0.344 | 0.148 | 2.3243 | 0.017195 | 0 | 0.048 | 1.1 | 0.084 | 0.168 | 5.8333 | 0 | 0 | 0 | 1.2 | 0.012 | 0.025 | 1.4 | 0.417 | 0 | 0.0012 | 1.2 | 0 | 0 | 0 | 0 | 0 | 0 | 0 | 0.0006 | 0.0013 | 0 | 0.417 | 0 | 0.0012 | 1.2 | 0 | 0 | 0 | 0 | 0 | 0 | 0 | 1.25 | 375 | 60 | 0 | 0 | 0
70 cm Span 12.5 cm chord | 1700 | 7 | 0.344 | 0.148 | 2.3243 | 0.017195 | 0 | 0.048 | 1.1 | 0.0875 | 0.175 | 5.6 | 0 | 0 | 0 | 1.2 | 0.012 | 0.025 | 1.4 | 0.417 | 0 | 0.0012 | 1.2 | 0 | 0 | 0 | 0 | 0 | 0 | 0 | 0.0006 | 0.0013 | 0 | 0.417 | 0 | 0.0012 | 1.2 | 0 | 0 | 0 | 0 | 0 | 0 | 0 | 1.25 | 375 | 60 | 0 | 0 | 0
70 cm Span 13 cm chord | 1700 | 7 | 0.344 | 0.148 | 2.3243 | 0.017195 | 0 | 0.048 | 1.1 | 0.091 | 0.182 | 5.3846 | 0 | 0 | 0 | 1.2 | 0.012 | 0.025 | 1.4 | 0.417 | 0 | 0.0012 | 1.2 | 0 | 0 | 0 | 0 | 0 | 0 | 0 | 0.0006 | 0.0013 | 0 | 0.417 | 0 | 0.0012 | 1.2 | 0 | 0 | 0 | 0 | 0 | 0 | 0 | 1.25 | 375 | 60 | 0 | 0 | 0
70 cm Span 13.5 cm chord | 1700 | 7 | 0.344 | 0.148 | 2.3243 | 0.017195 | 0 | 0.048 | 1.1 | 0.0945 | 0.189 | 5.1852 | 0 | 0 | 0 | 1.2 | 0.012 | 0.025 | 1.4 | 0.417 | 0 | 0.0012 | 1.2 | 0 | 0 | 0 | 0 | 0 | 0 | 0 | 0.0006 | 0.0013 | 0 | 0.417 | 0 | 0.0012 | 1.2 | 0 | 0 | 0 | 0 | 0 | 0 | 0 | 1.25 | 375 | 60 | 0 | 0 | 0
70 cm Span 14 cm chord | 1700 | 7 | 0.344 | 0.148 | 2.3243 | 0.017195 | 0 | 0.048 | 1.1 | 0.098 | 0.196 | 5 | 0 | 0 | 0 | 1.2 | 0.012 | 0.025 | 1.4 | 0.417 | 0 | 0.0012 | 1.2 | 0 | 0 | 0 | 0 | 0 | 0 | 0 | 0.0006 | 0.0013 | 0 | 0.417 | 0 | 0.0012 | 1.2 | 0 | 0 | 0 | 0 | 0 | 0 | 0 | 1.25 | 375 | 60 | 0 | 0 | 0
80 cm Span 7 cm chord | 1700 | 7 | 0.344 | 0.148 | 2.3243 | 0.017195 | 0 | 0.048 | 1.1 | 0.056 | 0.112 | 11.4286 | 0 | 0 | 0 | 1.2 | 0.012 | 0.025 | 1.4 | 0.417 | 0 | 0.0012 | 1.2 | 0 | 0 | 0 | 0 | 0 | 0 | 0 | 0.0006 | 0.0013 | 0 | 0.417 | 0 | 0.0012 | 1.2 | 0 | 0 | 0 | 0 | 0 | 0 | 0 | 1.25 | 375 | 60 | 0 | 0 | 0
80 cm Span 7.5 cm chord | 1700 | 7 | 0.344 | 0.148 | 2.3243 | 0.017195 | 0 | 0.048 | 1.1 | 0.06 | 0.12 | 10.6667 | 0 | 0 | 0 | 1.2 | 0.012 | 0.025 | 1.4 | 0.417 | 0 | 0.0012 | 1.2 | 0 | 0 | 0 | 0 | 0 | 0 | 0 | 0.0006 | 0.0013 | 0 | 0.417 | 0 | 0.0012 | 1.2 | 0 | 0 | 0 | 0 | 0 | 0 | 0 | 1.25 | 375 | 60 | 0 | 0 | 0
80 cm Span 8 cm chord | 1700 | 7 | 0.344 | 0.148 | 2.3243 | 0.017195 | 0 | 0.048 | 1.1 | 0.064 | 0.128 | 10 | 0 | 0 | 0 | 1.2 | 0.012 | 0.025 | 1.4 | 0.417 | 0 | 0.0012 | 1.2 | 0 | 0 | 0 | 0 | 0 | 0 | 0 | 0.0006 | 0.0013 | 0 | 0.417 | 0 | 0.0012 | 1.2 | 0 | 0 | 0 | 0 | 0 | 0 | 0 | 1.25 | 375 | 60 | 0 | 0 | 0
80 cm Span 8.5 cm chord | 1700 | 7 | 0.344 | 0.148 | 2.3243 | 0.017195 | 0 | 0.048 | 1.1 | 0.068 | 0.136 | 9.4118 | 0 | 0 | 0 | 1.2 | 0.012 | 0.025 | 1.4 | 0.417 | 0 | 0.0012 | 1.2 | 0 | 0 | 0 | 0 | 0 | 0 | 0 | 0.0006 | 0.0013 | 0 | 0.417 | 0 | 0.0012 | 1.2 | 0 | 0 | 0 | 0 | 0 | 0 | 0 | 1.25 | 375 | 60 | 0 | 0 | 0
80 cm Span 9 cm chord | 1700 | 7 | 0.344 | 0.148 | 2.3243 | 0.017195 | 0 | 0.048 | 1.1 | 0.072 | 0.144 | 8.8889 | 0 | 0 | 0 | 1.2 | 0.012 | 0.025 | 1.4 | 0.417 | 0 | 0.0012 | 1.2 | 0 | 0 | 0 | 0 | 0 | 0 | 0 | 0.0006 | 0.0013 | 0 | 0.417 | 0 | 0.0012 | 1.2 | 0 | 0 | 0 | 0 | 0 | 0 | 0 | 1.25 | 375 | 60 | 0 | 0 | 0
80 cm Span 9.5 cm chord | 1700 | 7 | 0.344 | 0.148 | 2.3243 | 0.017195 | 0 | 0.048 | 1.1 | 0.076 | 0.152 | 8.4211 | 0 | 0 | 0 | 1.2 | 0.012 | 0.025 | 1.4 | 0.417 | 0 | 0.0012 | 1.2 | 0 | 0 | 0 | 0 | 0 | 0 | 0 | 0.0006 | 0.0013 | 0 | 0.417 | 0 | 0.0012 | 1.2 | 0 | 0 | 0 | 0 | 0 | 0 | 0 | 1.25 | 375 | 60 | 0 | 0 | 0
80 cm Span 10 cm chord | 1700 | 7 | 0.344 | 0.148 | 2.3243 | 0.017195 | 0 | 0.048 | 1.1 | 0.08 | 0.16 | 8 | 0 | 0 | 0 | 1.2 | 0.012 | 0.025 | 1.4 | 0.417 | 0 | 0.0012 | 1.2 | 0 | 0 | 0 | 0 | 0 | 0 | 0 | 0.0006 | 0.0013 | 0 | 0.417 | 0 | 0.0012 | 1.2 | 0 | 0 | 0 | 0 | 0 | 0 | 0 | 1.25 | 375 | 60 | 0 | 0 | 0
80 cm Span 10.5 cm chord | 1700 | 7 | 0.344 | 0.148 | 2.3243 | 0.017195 | 0 | 0.048 | 1.1 | 0.084 | 0.168 | 7.619 | 0 | 0 | 0 | 1.2 | 0.012 | 0.025 | 1.4 | 0.417 | 0 | 0.0012 | 1.2 | 0 | 0 | 0 | 0 | 0 | 0 | 0 | 0.0006 | 0.0013 | 0 | 0.417 | 0 | 0.0012 | 1.2 | 0 | 0 | 0 | 0 | 0 | 0 | 0 | 1.25 | 375 | 60 | 0 | 0 | 0
80 cm Span 11 cm chord | 1700 | 7 | 0.344 | 0.148 | 2.3243 | 0.017195 | 0 | 0.048 | 1.1 | 0.088 | 0.176 | 7.2727 | 0 | 0 | 0 | 1.2 | 0.012 | 0.025 | 1.4 | 0.417 | 0 | 0.0012 | 1.2 | 0 | 0 | 0 | 0 | 0 | 0 | 0 | 0.0006 | 0.0013 | 0 | 0.417 | 0 | 0.0012 | 1.2 | 0 | 0 | 0 | 0 | 0 | 0 | 0 | 1.25 | 375 | 60 | 0 | 0 | 0
80 cm Span 11.5 cm chord | 1700 | 7 | 0.344 | 0.148 | 2.3243 | 0.017195 | 0 | 0.048 | 1.1 | 0.092 | 0.184 | 6.9565 | 0 | 0 | 0 | 1.2 | 0.012 | 0.025 | 1.4 | 0.417 | 0 | 0.0012 | 1.2 | 0 | 0 | 0 | 0 | 0 | 0 | 0 | 0.0006 | 0.0013 | 0 | 0.417 | 0 | 0.0012 | 1.2 | 0 | 0 | 0 | 0 | 0 | 0 | 0 | 1.25 | 375 | 60 | 0 | 0 | 0
80 cm Span 12 cm chord | 1700 | 7 | 0.344 | 0.148 | 2.3243 | 0.017195 | 0 | 0.048 | 1.1 | 0.096 | 0.192 | 6.6667 | 0 | 0 | 0 | 1.2 | 0.012 | 0.025 | 1.4 | 0.417 | 0 | 0.0012 | 1.2 | 0 | 0 | 0 | 0 | 0 | 0 | 0 | 0.0006 | 0.0013 | 0 | 0.417 | 0 | 0.0012 | 1.2 | 0 | 0 | 0 | 0 | 0 | 0 | 0 | 1.25 | 375 | 60 | 0 | 0 | 0
80 cm Span 12.5 cm chord | 1700 | 7 | 0.344 | 0.148 | 2.3243 | 0.017195 | 0 | 0.048 | 1.1 | 0.1 | 0.2 | 6.4 | 0 | 0 | 0 | 1.2 | 0.012 | 0.025 | 1.4 | 0.417 | 0 | 0.0012 | 1.2 | 0 | 0 | 0 | 0 | 0 | 0 | 0 | 0.0006 | 0.0013 | 0 | 0.417 | 0 | 0.0012 | 1.2 | 0 | 0 | 0 | 0 | 0 | 0 | 0 | 1.25 | 375 | 60 | 0 | 0 | 0
80 cm Span 13 cm chord | 1700 | 7 | 0.344 | 0.148 | 2.3243 | 0.017195 | 0 | 0.048 | 1.1 | 0.104 | 0.208 | 6.1538 | 0 | 0 | 0 | 1.2 | 0.012 | 0.025 | 1.4 | 0.417 | 0 | 0.0012 | 1.2 | 0 | 0 | 0 | 0 | 0 | 0 | 0 | 0.0006 | 0.0013 | 0 | 0.417 | 0 | 0.0012 | 1.2 | 0 | 0 | 0 | 0 | 0 | 0 | 0 | 1.25 | 375 | 60 | 0 | 0 | 0
80 cm Span 13.5 cm chord | 1700 | 7 | 0.344 | 0.148 | 2.3243 | 0.017195 | 0 | 0.048 | 1.1 | 0.108 | 0.216 | 5.9259 | 0 | 0 | 0 | 1.2 | 0.012 | 0.025 | 1.4 | 0.417 | 0 | 0.0012 | 1.2 | 0 | 0 | 0 | 0 | 0 | 0 | 0 | 0.0006 | 0.0013 | 0 | 0.417 | 0 | 0.0012 | 1.2 | 0 | 0 | 0 | 0 | 0 | 0 | 0 | 1.25 | 375 | 60 | 0 | 0 | 0
80 cm Span 14 cm chord | 1700 | 7 | 0.344 | 0.148 | 2.3243 | 0.017195 | 0 | 0.048 | 1.1 | 0.112 | 0.224 | 5.7143 | 0 | 0 | 0 | 1.2 | 0.012 | 0.025 | 1.4 | 0.417 | 0 | 0.0012 | 1.2 | 0 | 0 | 0 | 0 | 0 | 0 | 0 | 0.0006 | 0.0013 | 0 | 0.417 | 0 | 0.0012 | 1.2 | 0 | 0 | 0 | 0 | 0 | 0 | 0 | 1.25 | 375 | 60 | 0 | 0 | 0
90 cm Span 7 cm chord | 1700 | 7 | 0.344 | 0.148 | 2.3243 | 0.017195 | 0 | 0.048 | 1.1 | 0.063 | 0.126 | 12.8571 | 0 | 0 | 0 | 1.2 | 0.012 | 0.025 | 1.4 | 0.417 | 0 | 0.0012 | 1.2 | 0 | 0 | 0 | 0 | 0 | 0 | 0 | 0.0006 | 0.0013 | 0 | 0.417 | 0 | 0.0012 | 1.2 | 0 | 0 | 0 | 0 | 0 | 0 | 0 | 1.25 | 375 | 60 | 0 | 0 | 0
90 cm Span 7.5 cm chord | 1700 | 7 | 0.344 | 0.148 | 2.3243 | 0.017195 | 0 | 0.048 | 1.1 | 0.0675 | 0.135 | 12 | 0 | 0 | 0 | 1.2 | 0.012 | 0.025 | 1.4 | 0.417 | 0 | 0.0012 | 1.2 | 0 | 0 | 0 | 0 | 0 | 0 | 0 | 0.0006 | 0.0013 | 0 | 0.417 | 0 | 0.0012 | 1.2 | 0 | 0 | 0 | 0 | 0 | 0 | 0 | 1.25 | 375 | 60 | 0 | 0 | 0
90 cm Span 8 cm chord | 1700 | 7 | 0.344 | 0.148 | 2.3243 | 0.017195 | 0 | 0.048 | 1.1 | 0.072 | 0.144 | 11.25 | 0 | 0 | 0 | 1.2 | 0.012 | 0.025 | 1.4 | 0.417 | 0 | 0.0012 | 1.2 | 0 | 0 | 0 | 0 | 0 | 0 | 0 | 0.0006 | 0.0013 | 0 | 0.417 | 0 | 0.0012 | 1.2 | 0 | 0 | 0 | 0 | 0 | 0 | 0 | 1.25 | 375 | 60 | 0 | 0 | 0
90 cm Span 8.5 cm chord | 1700 | 7 | 0.344 | 0.148 | 2.3243 | 0.017195 | 0 | 0.048 | 1.1 | 0.0765 | 0.153 | 10.5882 | 0 | 0 | 0 | 1.2 | 0.012 | 0.025 | 1.4 | 0.417 | 0 | 0.0012 | 1.2 | 0 | 0 | 0 | 0 | 0 | 0 | 0 | 0.0006 | 0.0013 | 0 | 0.417 | 0 | 0.0012 | 1.2 | 0 | 0 | 0 | 0 | 0 | 0 | 0 | 1.25 | 375 | 60 | 0 | 0 | 0
90 cm Span 9 cm chord | 1700 | 7 | 0.344 | 0.148 | 2.3243 | 0.017195 | 0 | 0.048 | 1.1 | 0.081 | 0.162 | 10 | 0 | 0 | 0 | 1.2 | 0.012 | 0.025 | 1.4 | 0.417 | 0 | 0.0012 | 1.2 | 0 | 0 | 0 | 0 | 0 | 0 | 0 | 0.0006 | 0.0013 | 0 | 0.417 | 0 | 0.0012 | 1.2 | 0 | 0 | 0 | 0 | 0 | 0 | 0 | 1.25 | 375 | 60 | 0 | 0 | 0
90 cm Span 9.5 cm chord | 1700 | 7 | 0.344 | 0.148 | 2.3243 | 0.017195 | 0 | 0.048 | 1.1 | 0.0855 | 0.171 | 9.4737 | 0 | 0 | 0 | 1.2 | 0.012 | 0.025 | 1.4 | 0.417 | 0 | 0.0012 | 1.2 | 0 | 0 | 0 | 0 | 0 | 0 | 0 | 0.0006 | 0.0013 | 0 | 0.417 | 0 | 0.0012 | 1.2 | 0 | 0 | 0 | 0 | 0 | 0 | 0 | 1.25 | 375 | 60 | 0 | 0 | 0
90 cm Span 10 cm chord | 1700 | 7 | 0.344 | 0.148 | 2.3243 | 0.017195 | 0 | 0.048 | 1.1 | 0.09 | 0.18 | 9 | 0 | 0 | 0 | 1.2 | 0.012 | 0.025 | 1.4 | 0.417 | 0 | 0.0012 | 1.2 | 0 | 0 | 0 | 0 | 0 | 0 | 0 | 0.0006 | 0.0013 | 0 | 0.417 | 0 | 0.0012 | 1.2 | 0 | 0 | 0 | 0 | 0 | 0 | 0 | 1.25 | 375 | 60 | 0 | 0 | 0
90 cm Span 10.5 cm chord | 1700 | 7 | 0.344 | 0.148 | 2.3243 | 0.017195 | 0 | 0.048 | 1.1 | 0.0945 | 0.189 | 8.5714 | 0 | 0 | 0 | 1.2 | 0.012 | 0.025 | 1.4 | 0.417 | 0 | 0.0012 | 1.2 | 0 | 0 | 0 | 0 | 0 | 0 | 0 | 0.0006 | 0.0013 | 0 | 0.417 | 0 | 0.0012 | 1.2 | 0 | 0 | 0 | 0 | 0 | 0 | 0 | 1.25 | 375 | 60 | 0 | 0 | 0
90 cm Span 11 cm chord | 1700 | 7 | 0.344 | 0.148 | 2.3243 | 0.017195 | 0 | 0.048 | 1.1 | 0.099 | 0.198 | 8.1818 | 0 | 0 | 0 | 1.2 | 0.012 | 0.025 | 1.4 | 0.417 | 0 | 0.0012 | 1.2 | 0 | 0 | 0 | 0 | 0 | 0 | 0 | 0.0006 | 0.0013 | 0 | 0.417 | 0 | 0.0012 | 1.2 | 0 | 0 | 0 | 0 | 0 | 0 | 0 | 1.25 | 375 | 60 | 0 | 0 | 0
90 cm Span 11.5 cm chord | 1700 | 7 | 0.344 | 0.148 | 2.3243 | 0.017195 | 0 | 0.048 | 1.1 | 0.1035 | 0.207 | 7.8261 | 0 | 0 | 0 | 1.2 | 0.012 | 0.025 | 1.4 | 0.417 | 0 | 0.0012 | 1.2 | 0 | 0 | 0 | 0 | 0 | 0 | 0 | 0.0006 | 0.0013 | 0 | 0.417 | 0 | 0.0012 | 1.2 | 0 | 0 | 0 | 0 | 0 | 0 | 0 | 1.25 | 375 | 60 | 0 | 0 | 0
90 cm Span 12 cm chord | 1700 | 7 | 0.344 | 0.148 | 2.3243 | 0.017195 | 0 | 0.048 | 1.1 | 0.108 | 0.216 | 7.5 | 0 | 0 | 0 | 1.2 | 0.012 | 0.025 | 1.4 | 0.417 | 0 | 0.0012 | 1.2 | 0 | 0 | 0 | 0 | 0 | 0 | 0 | 0.0006 | 0.0013 | 0 | 0.417 | 0 | 0.0012 | 1.2 | 0 | 0 | 0 | 0 | 0 | 0 | 0 | 1.25 | 375 | 60 | 0 | 0 | 0
90 cm Span 12.5 cm chord | 1700 | 7 | 0.344 | 0.148 | 2.3243 | 0.017195 | 0 | 0.048 | 1.1 | 0.1125 | 0.225 | 7.2 | 0 | 0 | 0 | 1.2 | 0.012 | 0.025 | 1.4 | 0.417 | 0 | 0.0012 | 1.2 | 0 | 0 | 0 | 0 | 0 | 0 | 0 | 0.0006 | 0.0013 | 0 | 0.417 | 0 | 0.0012 | 1.2 | 0 | 0 | 0 | 0 | 0 | 0 | 0 | 1.25 | 375 | 60 | 0 | 0 | 0
90 cm Span 13 cm chord | 1700 | 7 | 0.344 | 0.148 | 2.3243 | 0.017195 | 0 | 0.048 | 1.1 | 0.117 | 0.234 | 6.9231 | 0 | 0 | 0 | 1.2 | 0.012 | 0.025 | 1.4 | 0.417 | 0 | 0.0012 | 1.2 | 0 | 0 | 0 | 0 | 0 | 0 | 0 | 0.0006 | 0.0013 | 0 | 0.417 | 0 | 0.0012 | 1.2 | 0 | 0 | 0 | 0 | 0 | 0 | 0 | 1.25 | 375 | 60 | 0 | 0 | 0
90 cm Span 13.5 cm chord | 1700 | 7 | 0.344 | 0.148 | 2.3243 | 0.017195 | 0 | 0.048 | 1.1 | 0.1215 | 0.243 | 6.6667 | 0 | 0 | 0 | 1.2 | 0.012 | 0.025 | 1.4 | 0.417 | 0 | 0.0012 | 1.2 | 0 | 0 | 0 | 0 | 0 | 0 | 0 | 0.0006 | 0.0013 | 0 | 0.417 | 0 | 0.0012 | 1.2 | 0 | 0 | 0 | 0 | 0 | 0 | 0 | 1.25 | 375 | 60 | 0 | 0 | 0
90 cm Span 14 cm chord | 1700 | 7 | 0.344 | 0.148 | 2.3243 | 0.017195 | 0 | 0.048 | 1.1 | 0.126 | 0.252 | 6.4286 | 0 | 0 | 0 | 1.2 | 0.012 | 0.025 | 1.4 | 0.417 | 0 | 0.0012 | 1.2 | 0 | 0 | 0 | 0 | 0 | 0 | 0 | 0.0006 | 0.0013 | 0 | 0.417 | 0 | 0.0012 | 1.2 | 0 | 0 | 0 | 0 | 0 | 0 | 0 | 1.25 | 375 | 60 | 0 | 0 | 0
100 cm Span 7 cm chord | 1700 | 7 | 0.344 | 0.148 | 2.3243 | 0.017195 | 0 | 0.048 | 1.1 | 0.07 | 0.14 | 14.2857 | 0 | 0 | 0 | 1.2 | 0.012 | 0.025 | 1.4 | 0.417 | 0 | 0.0012 | 1.2 | 0 | 0 | 0 | 0 | 0 | 0 | 0 | 0.0006 | 0.0013 | 0 | 0.417 | 0 | 0.0012 | 1.2 | 0 | 0 | 0 | 0 | 0 | 0 | 0 | 1.25 | 375 | 60 | 0 | 0 | 0
100 cm Span 7.5 cm chord | 1700 | 7 | 0.344 | 0.148 | 2.3243 | 0.017195 | 0 | 0.048 | 1.1 | 0.075 | 0.15 | 13.3333 | 0 | 0 | 0 | 1.2 | 0.012 | 0.025 | 1.4 | 0.417 | 0 | 0.0012 | 1.2 | 0 | 0 | 0 | 0 | 0 | 0 | 0 | 0.0006 | 0.0013 | 0 | 0.417 | 0 | 0.0012 | 1.2 | 0 | 0 | 0 | 0 | 0 | 0 | 0 | 1.25 | 375 | 60 | 0 | 0 | 0
100 cm Span 8 cm chord | 1700 | 7 | 0.344 | 0.148 | 2.3243 | 0.017195 | 0 | 0.048 | 1.1 | 0.08 | 0.16 | 12.5 | 0 | 0 | 0 | 1.2 | 0.012 | 0.025 | 1.4 | 0.417 | 0 | 0.0012 | 1.2 | 0 | 0 | 0 | 0 | 0 | 0 | 0 | 0.0006 | 0.0013 | 0 | 0.417 | 0 | 0.0012 | 1.2 | 0 | 0 | 0 | 0 | 0 | 0 | 0 | 1.25 | 375 | 60 | 0 | 0 | 0
100 cm Span 8.5 cm chord | 1700 | 7 | 0.344 | 0.148 | 2.3243 | 0.017195 | 0 | 0.048 | 1.1 | 0.085 | 0.17 | 11.7647 | 0 | 0 | 0 | 1.2 | 0.012 | 0.025 | 1.4 | 0.417 | 0 | 0.0012 | 1.2 | 0 | 0 | 0 | 0 | 0 | 0 | 0 | 0.0006 | 0.0013 | 0 | 0.417 | 0 | 0.0012 | 1.2 | 0 | 0 | 0 | 0 | 0 | 0 | 0 | 1.25 | 375 | 60 | 0 | 0 | 0
100 cm Span 9 cm chord | 1700 | 7 | 0.344 | 0.148 | 2.3243 | 0.017195 | 0 | 0.048 | 1.1 | 0.09 | 0.18 | 11.1111 | 0 | 0 | 0 | 1.2 | 0.012 | 0.025 | 1.4 | 0.417 | 0 | 0.0012 | 1.2 | 0 | 0 | 0 | 0 | 0 | 0 | 0 | 0.0006 | 0.0013 | 0 | 0.417 | 0 | 0.0012 | 1.2 | 0 | 0 | 0 | 0 | 0 | 0 | 0 | 1.25 | 375 | 60 | 0 | 0 | 0
100 cm Span 9.5 cm chord | 1700 | 7 | 0.344 | 0.148 | 2.3243 | 0.017195 | 0 | 0.048 | 1.1 | 0.095 | 0.19 | 10.5263 | 0 | 0 | 0 | 1.2 | 0.012 | 0.025 | 1.4 | 0.417 | 0 | 0.0012 | 1.2 | 0 | 0 | 0 | 0 | 0 | 0 | 0 | 0.0006 | 0.0013 | 0 | 0.417 | 0 | 0.0012 | 1.2 | 0 | 0 | 0 | 0 | 0 | 0 | 0 | 1.25 | 375 | 60 | 0 | 0 | 0
100 cm Span 10 cm chord | 1700 | 7 | 0.344 | 0.148 | 2.3243 | 0.017195 | 0 | 0.048 | 1.1 | 0.1 | 0.2 | 10 | 0 | 0 | 0 | 1.2 | 0.012 | 0.025 | 1.4 | 0.417 | 0 | 0.0012 | 1.2 | 0 | 0 | 0 | 0 | 0 | 0 | 0 | 0.0006 | 0.0013 | 0 | 0.417 | 0 | 0.0012 | 1.2 | 0 | 0 | 0 | 0 | 0 | 0 | 0 | 1.25 | 375 | 60 | 0 | 0 | 0
100 cm Span 10.5 cm chord | 1700 | 7 | 0.344 | 0.148 | 2.3243 | 0.017195 | 0 | 0.048 | 1.1 | 0.105 | 0.21 | 9.5238 | 0 | 0 | 0 | 1.2 | 0.012 | 0.025 | 1.4 | 0.417 | 0 | 0.0012 | 1.2 | 0 | 0 | 0 | 0 | 0 | 0 | 0 | 0.0006 | 0.0013 | 0 | 0.417 | 0 | 0.0012 | 1.2 | 0 | 0 | 0 | 0 | 0 | 0 | 0 | 1.25 | 375 | 60 | 0 | 0 | 0
100 cm Span 11 cm chord | 1700 | 7 | 0.344 | 0.148 | 2.3243 | 0.017195 | 0 | 0.048 | 1.1 | 0.11 | 0.22 | 9.0909 | 0 | 0 | 0 | 1.2 | 0.012 | 0.025 | 1.4 | 0.417 | 0 | 0.0012 | 1.2 | 0 | 0 | 0 | 0 | 0 | 0 | 0 | 0.0006 | 0.0013 | 0 | 0.417 | 0 | 0.0012 | 1.2 | 0 | 0 | 0 | 0 | 0 | 0 | 0 | 1.25 | 375 | 60 | 0 | 0 | 0
100 cm Span 11.5 cm chord | 1700 | 7 | 0.344 | 0.148 | 2.3243 | 0.017195 | 0 | 0.048 | 1.1 | 0.115 | 0.23 | 8.6957 | 0 | 0 | 0 | 1.2 | 0.012 | 0.025 | 1.4 | 0.417 | 0 | 0.0012 | 1.2 | 0 | 0 | 0 | 0 | 0 | 0 | 0 | 0.0006 | 0.0013 | 0 | 0.417 | 0 | 0.0012 | 1.2 | 0 | 0 | 0 | 0 | 0 | 0 | 0 | 1.25 | 375 | 60 | 0 | 0 | 0
100 cm Span 12 cm chord | 1700 | 7 | 0.344 | 0.148 | 2.3243 | 0.017195 | 0 | 0.048 | 1.1 | 0.12 | 0.24 | 8.3333 | 0 | 0 | 0 | 1.2 | 0.012 | 0.025 | 1.4 | 0.417 | 0 | 0.0012 | 1.2 | 0 | 0 | 0 | 0 | 0 | 0 | 0 | 0.0006 | 0.0013 | 0 | 0.417 | 0 | 0.0012 | 1.2 | 0 | 0 | 0 | 0 | 0 | 0 | 0 | 1.25 | 375 | 60 | 0 | 0 | 0
100 cm Span 12.5 cm chord | 1700 | 7 | 0.344 | 0.148 | 2.3243 | 0.017195 | 0 | 0.048 | 1.1 | 0.125 | 0.25 | 8 | 0 | 0 | 0 | 1.2 | 0.012 | 0.025 | 1.4 | 0.417 | 0 | 0.0012 | 1.2 | 0 | 0 | 0 | 0 | 0 | 0 | 0 | 0.0006 | 0.0013 | 0 | 0.417 | 0 | 0.0012 | 1.2 | 0 | 0 | 0 | 0 | 0 | 0 | 0 | 1.25 | 375 | 60 | 0 | 0 | 0
100 cm Span 13 cm chord | 1700 | 7 | 0.344 | 0.148 | 2.3243 | 0.017195 | 0 | 0.048 | 1.1 | 0.13 | 0.26 | 7.6923 | 0 | 0 | 0 | 1.2 | 0.012 | 0.025 | 1.4 | 0.417 | 0 | 0.0012 | 1.2 | 0 | 0 | 0 | 0 | 0 | 0 | 0 | 0.0006 | 0.0013 | 0 | 0.417 | 0 | 0.0012 | 1.2 | 0 | 0 | 0 | 0 | 0 | 0 | 0 | 1.25 | 375 | 60 | 0 | 0 | 0
100 cm Span 13.5 cm chord | 1700 | 7 | 0.344 | 0.148 | 2.3243 | 0.017195 | 0 | 0.048 | 1.1 | 0.135 | 0.27 | 7.4074 | 0 | 0 | 0 | 1.2 | 0.012 | 0.025 | 1.4 | 0.417 | 0 | 0.0012 | 1.2 | 0 | 0 | 0 | 0 | 0 | 0 | 0 | 0.0006 | 0.0013 | 0 | 0.417 | 0 | 0.0012 | 1.2 | 0 | 0 | 0 | 0 | 0 | 0 | 0 | 1.25 | 375 | 60 | 0 | 0 | 0
100 cm Span 14 cm chord | 1700 | 7 | 0.344 | 0.148 | 2.3243 | 0.017195 | 0 | 0.048 | 1.1 | 0.14 | 0.28 | 7.1429 | 0 | 0 | 0 | 1.2 | 0.012 | 0.025 | 1.4 | 0.417 | 0 | 0.0012 | 1.2 | 0 | 0 | 0 | 0 | 0 | 0 | 0 | 0.0006 | 0.0013 | 0 | 0.417 | 0 | 0.0012 | 1.2 | 0 | 0 | 0 | 0 | 0 | 0 | 0 | 1.25 | 375 | 60 | 0 | 0 | 0
Note on A1: John Mah: Design Configuration ID
Note on B1: John Mah: STD Atmosphere Altitude in meters
Note on C1: John Mah: Estimate of glide velocity (m/s)
Note on D1: John Mah: Fuselage length in m
Note on E1: John Mah: Fuselage max diameter in m
Note on F1: John Mah: Fuselage finess ratio (auto calcuated from length_f and dia_f)
Note on G1: John Mah: Max Fuselage Xsection Area in m^2 (autocalculated)
Note on H1: John Mah: Aft Xsection Fuselage Area where departure angle > 20 deg (m^2)
Note on I1: John Mah: Wetted Fuselage Area (m^2)
Note on J1: John Mah: Fuselage Interference Factor (default= 1)
Note on K1: John Mah: Wing Planform Area (m^2)
Note on L1: John Mah: Wing Wetted Area (m^2)
Note on M1: John Mah: Wing Aspect Ratio
Note on N1: John Mah: Wing Taper Ratio
Note on O1: John Mah: Wing Leading Edge Sweep (deg)
Note on P1: John Mah: Wing Quarter Chord Sweep (deg)
Note on Q1: John Mah: Wing Interference Factor
Note on R1: John Mah: Horz Tail 1 Planform Area (m^2)
Note on S1: John Mah: Horz Tail 1 Wetted Area (m^2)
Note on T1: John Mah: Horz Tail 1 Aspect Ratio
Note on U1: John Mah: Horz Tail 1 Taper Ratio
Note on V1: John Mah: Horz Tail 1 Leading Edge Sweep (deg)
Note on W1: John Mah: Horz Tail 1 Estimated Mean Aerodynamic Chord length (m)
Note on X1: John Mah: Horz Tail 1 Interference Factor
Note on Y1: John Mah: Horz Tail 2 Planform Area (m^2)
Note on Z1: John Mah: Horz Tail 2 Wetted Area (m^2)
Note on AA1: John Mah: Horz Tail 2 Aspect Ratio
Note on AB1: John Mah: Horz Tail 2 Taper Ratio
Note on AC1: John Mah: Horz Tail 2 Leading Edge Sweep (deg)
Note on AD1: John Mah: Horz Tail 2 Estimated Mean Aerodynamic Chord (m)
Note on AE1: John Mah: Horz Tail 2 Interference Factor
Note on AF1: John Mah: Vert Tail 1 Planform Area (m^2)
Note on AG1: John Mah: Vert Tail 1 Wetted Area (m^2)
Note on AH1: John Mah: Vert Tail 1 Aspect Ratio
Note on AI1: John Mah: Vert Tail 1 Taper Ratio
Note on AJ1: John Mah: Vert Tail 1 Leading Edge Sweep (deg)
Note on AK1: John Mah: Vert Tail 1 Estimated Mean Aerodynamic Chord (m)
Note on AL1: John Mah: Vert Tail 1 Interference Factor
Note on AM1: John Mah: Vert Tail 2 Planform Area (m^2)
Note on AN1: John Mah: Vert Tail 2 Wetted Area (m^2)
Note on AO1: John Mah: Vert Tail 2 Aspect Ratio
Note on AP1: John Mah: Vert Tail 2 Taper Ratio
Note on AQ1: John Mah: Vert Tail 2 Leading Edge Sweep (deg)
Note on AR1: John Mah: Vert Tail 2 Estimated Mean Aerodynamic Chord (m)
Note on AS1: John Mah: Vert Tail 2 Interference Factor
Note on AT1: John Mah: 2 or 1.25 liter
Note on AU1: John Mah: mL or grams
Note on AV1: John Mah: Deg from horizontal
Note on AW1: John Mah: Deg from North 0 = North 90 = East 180 = South 270 = West
Note on AX1: John Mah: Wind Azimuth Direction (deg) 0 - North 90 - East 180 - South 270 - West
Note on AY1: John Mah: Wind Velocity (m/s)

## Output
Config | Chord (m) | Span (m) | Sref (m^2) | Aspect Ratio | Max Height (m) | Max Distance (m)
30 cm Span 7 cm chord | 7 | 30 | 210 | 4.2857 | 27.416 | 144.447
30 cm Span 7.5 cm chord | 7.5 | 30 | 225 | 4 | 27.3469 | 145.2628
30 cm Span 8 cm chord | 8 | 30 | 240 | 3.75 | 27.2671 | 145.6831
30 cm Span 8.5 cm chord | 8.5 | 30 | 255 | 3.5294 | 27.0679 | 145.1869
30 cm Span 9 cm chord | 9 | 30 | 270 | 3.3333 | 27.115 | 145.787
30 cm Span 9.5 cm chord | 9.5 | 30 | 285 | 3.1579 | 27.0338 | 145.5164
30 cm Span 10 cm chord | 10 | 30 | 300 | 3 | 26.9586 | 145.13
30 cm Span 10.5 cm chord | 10.5 | 30 | 315 | 2.8571 | 26.8713 | 144.5573
30 cm Span 11 cm chord | 11 | 30 | 330 | 2.7273 | 26.7739 | 143.8333
30 cm Span 11.5 cm chord | 11.5 | 30 | 345 | 2.6087 | 26.6902 | 143.1044
30 cm Span 12 cm chord | 12 | 30 | 360 | 2.5 | 26.6102 | 142.332
30 cm Span 12.5 cm chord | 12.5 | 30 | 375 | 2.4 | 26.4001 | 140.816
30 cm Span 13 cm chord | 13 | 30 | 390 | 2.3077 | 26.4209 | 140.4923
30 cm Span 13.5 cm chord | 13.5 | 30 | 405 | 2.2222 | 26.3333 | 139.56
30 cm Span 14 cm chord | 14 | 30 | 420 | 2.1429 | 26.2389 | 138.5681
40 cm Span 7 cm chord | 7 | 40 | 280 | 5.7143 | 27.1313 | 181.8657
40 cm Span 7.5 cm chord | 7.5 | 40 | 300 | 5.3333 | 26.9151 | 181.5036
40 cm Span 8 cm chord | 8 | 40 | 320 | 5 | 26.9386 | 182.3299
40 cm Span 8.5 cm chord | 8.5 | 40 | 340 | 4.7059 | 26.8399 | 181.9877
40 cm Span 9 cm chord | 9 | 40 | 360 | 4.4444 | 26.739 | 181.3535
40 cm Span 9.5 cm chord | 9.5 | 40 | 380 | 4.2105 | 26.6366 | 180.489
40 cm Span 10 cm chord | 10 | 40 | 400 | 4 | 26.5316 | 179.4313
40 cm Span 10.5 cm chord | 10.5 | 40 | 420 | 3.8095 | 26.4179 | 178.1754
40 cm Span 11 cm chord | 11 | 40 | 440 | 3.6364 | 26.3162 | 176.8919
40 cm Span 11.5 cm chord | 11.5 | 40 | 460 | 3.4783 | 26.2008 | 175.4312
40 cm Span 12 cm chord | 12 | 40 | 480 | 3.3333 | 26.08 | 173.871
40 cm Span 12.5 cm chord | 12.5 | 40 | 500 | 3.2 | 25.9715 | 172.4299
40 cm Span 13 cm chord | 13 | 40 | 520 | 3.0769 | 25.8633 | 171.1106
40 cm Span 13.5 cm chord | 13.5 | 40 | 540 | 2.963 | 25.7334 | 169.6056
40 cm Span 14 cm chord | 14 | 40 | 560 | 2.8571 | 25.6106 | 168.1156
50 cm Span 7 cm chord | 7 | 50 | 350 | 7.1429 | 26.85 | 213.5748
50 cm Span 7.5 cm chord | 7.5 | 50 | 375 | 6.6667 | 26.7211 | 213.5582
50 cm Span 8 cm chord | 8 | 50 | 400 | 6.25 | 26.5872 | 212.9975
50 cm Span 8.5 cm chord | 8.5 | 50 | 425 | 5.8824 | 26.5017 | 212.4231
50 cm Span 9 cm chord | 9 | 50 | 450 | 5.5556 | 26.3725 | 211.1786
50 cm Span 9.5 cm chord | 9.5 | 50 | 475 | 5.2632 | 26.2339 | 209.6071
50 cm Span 10 cm chord | 10 | 50 | 500 | 5 | 26.1276 | 208.0954
50 cm Span 10.5 cm chord | 10.5 | 50 | 525 | 4.7619 | 25.9929 | 206.2035
50 cm Span 11 cm chord | 11 | 50 | 550 | 4.5455 | 25.8627 | 204.2299
50 cm Span 11.5 cm chord | 11.5 | 50 | 575 | 4.3478 | 25.7081 | 202.2008
50 cm Span 12 cm chord | 12 | 50 | 600 | 4.1667 | 25.5932 | 200.5239
50 cm Span 12.5 cm chord | 12.5 | 50 | 625 | 4 | 25.4578 | 198.6128
50 cm Span 13 cm chord | 13 | 50 | 650 | 3.8462 | 25.2046 | 195.7323
50 cm Span 13.5 cm chord | 13.5 | 50 | 675 | 3.7037 | 25.1749 | 194.5482
50 cm Span 14 cm chord | 14 | 50 | 700 | 3.5714 | 25.0288 | 192.5238
60 cm Span 7 cm chord | 7 | 60 | 420 | 8.5714 | 26.5835 | 240.6861
60 cm Span 7.5 cm chord | 7.5 | 60 | 450 | 8 | 26.4337 | 240.3077
60 cm Span 8 cm chord | 8 | 60 | 480 | 7.5 | 26.3048 | 239.5486
60 cm Span 8.5 cm chord | 8.5 | 60 | 510 | 7.0588 | 26.1669 | 238.2539
60 cm Span 9 cm chord | 9 | 60 | 540 | 6.6667 | 26.0213 | 236.5313
60 cm Span 9.5 cm chord | 9.5 | 60 | 570 | 6.3158 | 25.8669 | 234.4474
60 cm Span 10 cm chord | 10 | 60 | 600 | 6 | 25.7326 | 232.3264
60 cm Span 10.5 cm chord | 10.5 | 60 | 630 | 5.7143 | 25.5877 | 229.9422
60 cm Span 11 cm chord | 11 | 60 | 660 | 5.4545 | 25.428 | 227.6439
60 cm Span 11.5 cm chord | 11.5 | 60 | 690 | 5.2174 | 25.2621 | 225.2484
60 cm Span 12 cm chord | 12 | 60 | 720 | 5 | 25.11 | 222.8777
60 cm Span 12.5 cm chord | 12.5 | 60 | 750 | 4.8 | 24.8518 | 219.4949
60 cm Span 13 cm chord | 13 | 60 | 780 | 4.6154 | 24.6982 | 216.9894
60 cm Span 13.5 cm chord | 13.5 | 60 | 810 | 4.4444 | 24.6334 | 215.5495
60 cm Span 14 cm chord | 14 | 60 | 840 | 4.2857 | 24.4746 | 213.2337
70 cm Span 7 cm chord | 7 | 70 | 490 | 10 | 26.3254 | 263.8834
70 cm Span 7.5 cm chord | 7.5 | 70 | 525 | 9.3333 | 26.0488 | 262.125
70 cm Span 8 cm chord | 8 | 70 | 560 | 8.75 | 26.0046 | 262.0695
70 cm Span 8.5 cm chord | 8.5 | 70 | 595 | 8.2353 | 25.7312 | 259.2034
70 cm Span 9 cm chord | 9 | 70 | 630 | 7.7778 | 25.6219 | 257.5959
70 cm Span 9.5 cm chord | 9.5 | 70 | 665 | 7.3684 | 25.5179 | 255.7291
70 cm Span 10 cm chord | 10 | 70 | 700 | 7 | 25.3514 | 252.9933
70 cm Span 10.5 cm chord | 10.5 | 70 | 735 | 6.6667 | 25.0834 | 249.3049
70 cm Span 11 cm chord | 11 | 70 | 770 | 6.3636 | 25.0115 | 247.6541
70 cm Span 11.5 cm chord | 11.5 | 70 | 805 | 6.087 | 24.8366 | 244.8412
70 cm Span 12 cm chord | 12 | 70 | 840 | 5.8333 | 24.6675 | 241.9797
70 cm Span 12.5 cm chord | 12.5 | 70 | 875 | 5.6 | 24.4388 | 238.4584
70 cm Span 13 cm chord | 13 | 70 | 910 | 5.3846 | 24.1979 | 235.1156
70 cm Span 13.5 cm chord | 13.5 | 70 | 945 | 5.1852 | 24.1248 | 233.3728
70 cm Span 14 cm chord | 14 | 70 | 980 | 5 | 23.9355 | 230.4509
80 cm Span 7 cm chord | 7 | 80 | 560 | 11.4286 | 26.0053 | 282.9468
80 cm Span 7.5 cm chord | 7.5 | 80 | 600 | 10.6667 | 25.8684 | 282.5922
80 cm Span 8 cm chord | 8 | 80 | 640 | 10 | 25.7019 | 281.217
80 cm Span 8.5 cm chord | 8.5 | 80 | 680 | 9.4118 | 25.5262 | 279.187
80 cm Span 9 cm chord | 9 | 80 | 720 | 8.8889 | 25.3587 | 276.8126
80 cm Span 9.5 cm chord | 9.5 | 80 | 760 | 8.4211 | 25.1698 | 273.8636
80 cm Span 10 cm chord | 10 | 80 | 800 | 8 | 24.9673 | 270.5043
80 cm Span 10.5 cm chord | 10.5 | 80 | 840 | 7.619 | 24.7904 | 267.7033
80 cm Span 11 cm chord | 11 | 80 | 880 | 7.2727 | 24.6096 | 264.715
80 cm Span 11.5 cm chord | 11.5 | 80 | 920 | 6.9565 | 24.4214 | 261.4975
80 cm Span 12 cm chord | 12 | 80 | 960 | 6.6667 | 24.2091 | 257.9107
80 cm Span 12.5 cm chord | 12.5 | 80 | 1000 | 6.4 | 24.0252 | 254.7175
80 cm Span 13 cm chord | 13 | 80 | 1040 | 6.1538 | 23.8272 | 251.5495
80 cm Span 13.5 cm chord | 13.5 | 80 | 1080 | 5.9259 | 23.6326 | 248.348
80 cm Span 14 cm chord | 14 | 80 | 1120 | 5.7143 | 23.4348 | 245.061
90 cm Span 7 cm chord | 7 | 90 | 630 | 12.8571 | 25.7985 | 300.179
90 cm Span 7.5 cm chord | 7.5 | 90 | 675 | 12 | 25.5694 | 298.8429
90 cm Span 8 cm chord | 8 | 90 | 720 | 11.25 | 25.4367 | 297.8666
90 cm Span 8.5 cm chord | 8.5 | 90 | 765 | 10.5882 | 25.2205 | 295.307
90 cm Span 9 cm chord | 9 | 90 | 810 | 10 | 25.029 | 292.5599
90 cm Span 9.5 cm chord | 9.5 | 90 | 855 | 9.4737 | 24.8374 | 289.4375
90 cm Span 10 cm chord | 10 | 90 | 900 | 9 | 24.6402 | 286.0748
90 cm Span 10.5 cm chord | 10.5 | 90 | 945 | 8.5714 | 24.4258 | 282.7219
90 cm Span 11 cm chord | 11 | 90 | 990 | 8.1818 | 24.1886 | 278.8972
90 cm Span 11.5 cm chord | 11.5 | 90 | 1035 | 7.8261 | 23.9156 | 274.5047
90 cm Span 12 cm chord | 12 | 90 | 1080 | 7.5 | 23.7969 | 271.7582
90 cm Span 12.5 cm chord | 12.5 | 90 | 1125 | 7.2 | 23.5757 | 268.0578
90 cm Span 13 cm chord | 13 | 90 | 1170 | 6.9231 | 23.3696 | 264.5793
90 cm Span 13.5 cm chord | 13.5 | 90 | 1215 | 6.6667 | 23.1629 | 261.0186
90 cm Span 14 cm chord | 14 | 90 | 1260 | 6.4286 | 22.9155 | 256.9464
100 cm Span 7 cm chord | 7 | 100 | 700 | 14.2857 | 25.557 | 314.3224
100 cm Span 7.5 cm chord | 7.5 | 100 | 750 | 13.3333 | 25.352 | 313.4114
100 cm Span 8 cm chord | 8 | 100 | 800 | 12.5 | 25.1457 | 311.6438
100 cm Span 8.5 cm chord | 8.5 | 100 | 850 | 11.7647 | 24.9338 | 309.1395
100 cm Span 9 cm chord | 9 | 100 | 900 | 11.1111 | 24.7263 | 306.1664
100 cm Span 9.5 cm chord | 9.5 | 100 | 950 | 10.5263 | 24.4915 | 302.4445
100 cm Span 10 cm chord | 10 | 100 | 1000 | 10 | 24.2712 | 298.8271
100 cm Span 10.5 cm chord | 10.5 | 100 | 1050 | 9.5238 | 24.0714 | 295.527
100 cm Span 11 cm chord | 11 | 100 | 1100 | 9.0909 | 23.8542 | 291.7841
100 cm Span 11.5 cm chord | 11.5 | 100 | 1150 | 8.6957 | 23.6149 | 287.5959
100 cm Span 12 cm chord | 12 | 100 | 1200 | 8.3333 | 23.4058 | 283.6432
100 cm Span 12.5 cm chord | 12.5 | 100 | 1250 | 8 | 23.1408 | 279.3032
100 cm Span 13 cm chord | 13 | 100 | 1300 | 7.6923 | 22.9405 | 275.7205
100 cm Span 13.5 cm chord | 13.5 | 100 | 1350 | 7.4074 | 22.7186 | 271.7959
100 cm Span 14 cm chord | 14 | 100 | 1400 | 7.1429 | 22.4752 | 267.5573
Note on A1: John Mah: Design Configuration ID

## Output Sorting
Config | Chord (m) | Span (m) | Sref (m^2) | Aspect Ratio | Max Height (m) | Max Distance (m)
100 cm Span 7 cm chord | 7 | 100 | 700 | 14.2857 | 25.557 | 314.3224
100 cm Span 7.5 cm chord | 7.5 | 100 | 750 | 13.3333 | 25.352 | 313.4114
100 cm Span 8 cm chord | 8 | 100 | 800 | 12.5 | 25.1457 | 311.6438
100 cm Span 8.5 cm chord | 8.5 | 100 | 850 | 11.7647 | 24.9338 | 309.1395
100 cm Span 9 cm chord | 9 | 100 | 900 | 11.1111 | 24.7263 | 306.1664
100 cm Span 9.5 cm chord | 9.5 | 100 | 950 | 10.5263 | 24.4915 | 302.4445
90 cm Span 7 cm chord | 7 | 90 | 630 | 12.8571 | 25.7985 | 300.179
90 cm Span 7.5 cm chord | 7.5 | 90 | 675 | 12 | 25.5694 | 298.8429
100 cm Span 10 cm chord | 10 | 100 | 1000 | 10 | 24.2712 | 298.8271
90 cm Span 8 cm chord | 8 | 90 | 720 | 11.25 | 25.4367 | 297.8666
100 cm Span 10.5 cm chord | 10.5 | 100 | 1050 | 9.5238 | 24.0714 | 295.527
90 cm Span 8.5 cm chord | 8.5 | 90 | 765 | 10.5882 | 25.2205 | 295.307
90 cm Span 9 cm chord | 9 | 90 | 810 | 10 | 25.029 | 292.5599
100 cm Span 11 cm chord | 11 | 100 | 1100 | 9.0909 | 23.8542 | 291.7841
90 cm Span 9.5 cm chord | 9.5 | 90 | 855 | 9.4737 | 24.8374 | 289.4375
100 cm Span 11.5 cm chord | 11.5 | 100 | 1150 | 8.6957 | 23.6149 | 287.5959
90 cm Span 10 cm chord | 10 | 90 | 900 | 9 | 24.6402 | 286.0748
100 cm Span 12 cm chord | 12 | 100 | 1200 | 8.3333 | 23.4058 | 283.6432
80 cm Span 7 cm chord | 7 | 80 | 560 | 11.4286 | 26.0053 | 282.9468
90 cm Span 10.5 cm chord | 10.5 | 90 | 945 | 8.5714 | 24.4258 | 282.7219
80 cm Span 7.5 cm chord | 7.5 | 80 | 600 | 10.6667 | 25.8684 | 282.5922
80 cm Span 8 cm chord | 8 | 80 | 640 | 10 | 25.7019 | 281.217
100 cm Span 12.5 cm chord | 12.5 | 100 | 1250 | 8 | 23.1408 | 279.3032
80 cm Span 8.5 cm chord | 8.5 | 80 | 680 | 9.4118 | 25.5262 | 279.187
90 cm Span 11 cm chord | 11 | 90 | 990 | 8.1818 | 24.1886 | 278.8972
80 cm Span 9 cm chord | 9 | 80 | 720 | 8.8889 | 25.3587 | 276.8126
100 cm Span 13 cm chord | 13 | 100 | 1300 | 7.6923 | 22.9405 | 275.7205
90 cm Span 11.5 cm chord | 11.5 | 90 | 1035 | 7.8261 | 23.9156 | 274.5047
80 cm Span 9.5 cm chord | 9.5 | 80 | 760 | 8.4211 | 25.1698 | 273.8636
100 cm Span 13.5 cm chord | 13.5 | 100 | 1350 | 7.4074 | 22.7186 | 271.7959
90 cm Span 12 cm chord | 12 | 90 | 1080 | 7.5 | 23.7969 | 271.7582
80 cm Span 10 cm chord | 10 | 80 | 800 | 8 | 24.9673 | 270.5043
90 cm Span 12.5 cm chord | 12.5 | 90 | 1125 | 7.2 | 23.5757 | 268.0578
80 cm Span 10.5 cm chord | 10.5 | 80 | 840 | 7.619 | 24.7904 | 267.7033
100 cm Span 14 cm chord | 14 | 100 | 1400 | 7.1429 | 22.4752 | 267.5573
80 cm Span 11 cm chord | 11 | 80 | 880 | 7.2727 | 24.6096 | 264.715
90 cm Span 13 cm chord | 13 | 90 | 1170 | 6.9231 | 23.3696 | 264.5793
70 cm Span 7 cm chord | 7 | 70 | 490 | 10 | 26.3254 | 263.8834
70 cm Span 7.5 cm chord | 7.5 | 70 | 525 | 9.3333 | 26.0488 | 262.125
70 cm Span 8 cm chord | 8 | 70 | 560 | 8.75 | 26.0046 | 262.0695
80 cm Span 11.5 cm chord | 11.5 | 80 | 920 | 6.9565 | 24.4214 | 261.4975
90 cm Span 13.5 cm chord | 13.5 | 90 | 1215 | 6.6667 | 23.1629 | 261.0186
70 cm Span 8.5 cm chord | 8.5 | 70 | 595 | 8.2353 | 25.7312 | 259.2034
80 cm Span 12 cm chord | 12 | 80 | 960 | 6.6667 | 24.2091 | 257.9107
70 cm Span 9 cm chord | 9 | 70 | 630 | 7.7778 | 25.6219 | 257.5959
90 cm Span 14 cm chord | 14 | 90 | 1260 | 6.4286 | 22.9155 | 256.9464
70 cm Span 9.5 cm chord | 9.5 | 70 | 665 | 7.3684 | 25.5179 | 255.7291
80 cm Span 12.5 cm chord | 12.5 | 80 | 1000 | 6.4 | 24.0252 | 254.7175
70 cm Span 10 cm chord | 10 | 70 | 700 | 7 | 25.3514 | 252.9933
80 cm Span 13 cm chord | 13 | 80 | 1040 | 6.1538 | 23.8272 | 251.5495
70 cm Span 10.5 cm chord | 10.5 | 70 | 735 | 6.6667 | 25.0834 | 249.3049
80 cm Span 13.5 cm chord | 13.5 | 80 | 1080 | 5.9259 | 23.6326 | 248.348
70 cm Span 11 cm chord | 11 | 70 | 770 | 6.3636 | 25.0115 | 247.6541
80 cm Span 14 cm chord | 14 | 80 | 1120 | 5.7143 | 23.4348 | 245.061
70 cm Span 11.5 cm chord | 11.5 | 70 | 805 | 6.087 | 24.8366 | 244.8412
70 cm Span 12 cm chord | 12 | 70 | 840 | 5.8333 | 24.6675 | 241.9797
60 cm Span 7 cm chord | 7 | 60 | 420 | 8.5714 | 26.5835 | 240.6861
60 cm Span 7.5 cm chord | 7.5 | 60 | 450 | 8 | 26.4337 | 240.3077
60 cm Span 8 cm chord | 8 | 60 | 480 | 7.5 | 26.3048 | 239.5486
70 cm Span 12.5 cm chord | 12.5 | 70 | 875 | 5.6 | 24.4388 | 238.4584
60 cm Span 8.5 cm chord | 8.5 | 60 | 510 | 7.0588 | 26.1669 | 238.2539
60 cm Span 9 cm chord | 9 | 60 | 540 | 6.6667 | 26.0213 | 236.5313
70 cm Span 13 cm chord | 13 | 70 | 910 | 5.3846 | 24.1979 | 235.1156
60 cm Span 9.5 cm chord | 9.5 | 60 | 570 | 6.3158 | 25.8669 | 234.4474
70 cm Span 13.5 cm chord | 13.5 | 70 | 945 | 5.1852 | 24.1248 | 233.3728
60 cm Span 10 cm chord | 10 | 60 | 600 | 6 | 25.7326 | 232.3264
70 cm Span 14 cm chord | 14 | 70 | 980 | 5 | 23.9355 | 230.4509
60 cm Span 10.5 cm chord | 10.5 | 60 | 630 | 5.7143 | 25.5877 | 229.9422
60 cm Span 11 cm chord | 11 | 60 | 660 | 5.4545 | 25.428 | 227.6439
60 cm Span 11.5 cm chord | 11.5 | 60 | 690 | 5.2174 | 25.2621 | 225.2484
60 cm Span 12 cm chord | 12 | 60 | 720 | 5 | 25.11 | 222.8777
60 cm Span 12.5 cm chord | 12.5 | 60 | 750 | 4.8 | 24.8518 | 219.4949
60 cm Span 13 cm chord | 13 | 60 | 780 | 4.6154 | 24.6982 | 216.9894
60 cm Span 13.5 cm chord | 13.5 | 60 | 810 | 4.4444 | 24.6334 | 215.5495
50 cm Span 7 cm chord | 7 | 50 | 350 | 7.1429 | 26.85 | 213.5748
50 cm Span 7.5 cm chord | 7.5 | 50 | 375 | 6.6667 | 26.7211 | 213.5582
60 cm Span 14 cm chord | 14 | 60 | 840 | 4.2857 | 24.4746 | 213.2337
50 cm Span 8 cm chord | 8 | 50 | 400 | 6.25 | 26.5872 | 212.9975
50 cm Span 8.5 cm chord | 8.5 | 50 | 425 | 5.8824 | 26.5017 | 212.4231
50 cm Span 9 cm chord | 9 | 50 | 450 | 5.5556 | 26.3725 | 211.1786
50 cm Span 9.5 cm chord | 9.5 | 50 | 475 | 5.2632 | 26.2339 | 209.6071
50 cm Span 10 cm chord | 10 | 50 | 500 | 5 | 26.1276 | 208.0954
50 cm Span 10.5 cm chord | 10.5 | 50 | 525 | 4.7619 | 25.9929 | 206.2035
50 cm Span 11 cm chord | 11 | 50 | 550 | 4.5455 | 25.8627 | 204.2299
50 cm Span 11.5 cm chord | 11.5 | 50 | 575 | 4.3478 | 25.7081 | 202.2008
50 cm Span 12 cm chord | 12 | 50 | 600 | 4.1667 | 25.5932 | 200.5239
50 cm Span 12.5 cm chord | 12.5 | 50 | 625 | 4 | 25.4578 | 198.6128
50 cm Span 13 cm chord | 13 | 50 | 650 | 3.8462 | 25.2046 | 195.7323
50 cm Span 13.5 cm chord | 13.5 | 50 | 675 | 3.7037 | 25.1749 | 194.5482
50 cm Span 14 cm chord | 14 | 50 | 700 | 3.5714 | 25.0288 | 192.5238
40 cm Span 8 cm chord | 8 | 40 | 320 | 5 | 26.9386 | 182.3299
40 cm Span 8.5 cm chord | 8.5 | 40 | 340 | 4.7059 | 26.8399 | 181.9877
40 cm Span 7 cm chord | 7 | 40 | 280 | 5.7143 | 27.1313 | 181.8657
40 cm Span 7.5 cm chord | 7.5 | 40 | 300 | 5.3333 | 26.9151 | 181.5036
40 cm Span 9 cm chord | 9 | 40 | 360 | 4.4444 | 26.739 | 181.3535
40 cm Span 9.5 cm chord | 9.5 | 40 | 380 | 4.2105 | 26.6366 | 180.489
40 cm Span 10 cm chord | 10 | 40 | 400 | 4 | 26.5316 | 179.4313
40 cm Span 10.5 cm chord | 10.5 | 40 | 420 | 3.8095 | 26.4179 | 178.1754
40 cm Span 11 cm chord | 11 | 40 | 440 | 3.6364 | 26.3162 | 176.8919
40 cm Span 11.5 cm chord | 11.5 | 40 | 460 | 3.4783 | 26.2008 | 175.4312
40 cm Span 12 cm chord | 12 | 40 | 480 | 3.3333 | 26.08 | 173.871
40 cm Span 12.5 cm chord | 12.5 | 40 | 500 | 3.2 | 25.9715 | 172.4299
40 cm Span 13 cm chord | 13 | 40 | 520 | 3.0769 | 25.8633 | 171.1106
40 cm Span 13.5 cm chord | 13.5 | 40 | 540 | 2.963 | 25.7334 | 169.6056
40 cm Span 14 cm chord | 14 | 40 | 560 | 2.8571 | 25.6106 | 168.1156
30 cm Span 9 cm chord | 9 | 30 | 270 | 3.3333 | 27.115 | 145.787
30 cm Span 8 cm chord | 8 | 30 | 240 | 3.75 | 27.2671 | 145.6831
30 cm Span 9.5 cm chord | 9.5 | 30 | 285 | 3.1579 | 27.0338 | 145.5164
30 cm Span 7.5 cm chord | 7.5 | 30 | 225 | 4 | 27.3469 | 145.2628
30 cm Span 8.5 cm chord | 8.5 | 30 | 255 | 3.5294 | 27.0679 | 145.1869
30 cm Span 10 cm chord | 10 | 30 | 300 | 3 | 26.9586 | 145.13
30 cm Span 10.5 cm chord | 10.5 | 30 | 315 | 2.8571 | 26.8713 | 144.5573
30 cm Span 7 cm chord | 7 | 30 | 210 | 4.2857 | 27.416 | 144.447
30 cm Span 11 cm chord | 11 | 30 | 330 | 2.7273 | 26.7739 | 143.8333
30 cm Span 11.5 cm chord | 11.5 | 30 | 345 | 2.6087 | 26.6902 | 143.1044
30 cm Span 12 cm chord | 12 | 30 | 360 | 2.5 | 26.6102 | 142.332
30 cm Span 12.5 cm chord | 12.5 | 30 | 375 | 2.4 | 26.4001 | 140.816
30 cm Span 13 cm chord | 13 | 30 | 390 | 2.3077 | 26.4209 | 140.4923
30 cm Span 13.5 cm chord | 13.5 | 30 | 405 | 2.2222 | 26.3333 | 139.56
30 cm Span 14 cm chord | 14 | 30 | 420 | 2.1429 | 26.2389 | 138.5681
Note on A1: John Mah: Design Configuration ID

## Trade Studies
| 30 | 40 | 50 | 60 | 70 | 80 | 90 | 100 |  | 30 | 40 | 50 | 60 | 70 | 80 | 90 | 100
7 | 210 | 280 | 350 | 420 | 490 | 560 | 630 | 700 | 7 | 4.2857 | 5.7143 | 7.1429 | 8.5714 | 10 | 11.4286 | 12.8571 | 14.2857
7.5 | 225 | 300 | 375 | 450 | 525 | 600 | 675 | 750 | 7.5 | 4 | 5.3333 | 6.6667 | 8 | 9.3333 | 10.6667 | 12 | 13.3333
8 | 240 | 320 | 400 | 480 | 560 | 640 | 720 | 800 | 8 | 3.75 | 5 | 6.25 | 7.5 | 8.75 | 10 | 11.25 | 12.5
8.5 | 255 | 340 | 425 | 510 | 595 | 680 | 765 | 850 | 8.5 | 3.5294 | 4.7059 | 5.8824 | 7.0588 | 8.2353 | 9.4118 | 10.5882 | 11.7647
9 | 270 | 360 | 450 | 540 | 630 | 720 | 810 | 900 | 9 | 3.3333 | 4.4444 | 5.5556 | 6.6667 | 7.7778 | 8.8889 | 10 | 11.1111
9.5 | 285 | 380 | 475 | 570 | 665 | 760 | 855 | 950 | 9.5 | 3.1579 | 4.2105 | 5.2632 | 6.3158 | 7.3684 | 8.4211 | 9.4737 | 10.5263
10 | 300 | 400 | 500 | 600 | 700 | 800 | 900 | 1000 | 10 | 3 | 4 | 5 | 6 | 7 | 8 | 9 | 10
10.5 | 315 | 420 | 525 | 630 | 735 | 840 | 945 | 1050 | 10.5 | 2.8571 | 3.8095 | 4.7619 | 5.7143 | 6.6667 | 7.619 | 8.5714 | 9.5238
11 | 330 | 440 | 550 | 660 | 770 | 880 | 990 | 1100 | 11 | 2.7273 | 3.6364 | 4.5455 | 5.4545 | 6.3636 | 7.2727 | 8.1818 | 9.0909
11.5 | 345 | 460 | 575 | 690 | 805 | 920 | 1035 | 1150 | 11.5 | 2.6087 | 3.4783 | 4.3478 | 5.2174 | 6.087 | 6.9565 | 7.8261 | 8.6957
12 | 360 | 480 | 600 | 720 | 840 | 960 | 1080 | 1200 | 12 | 2.5 | 3.3333 | 4.1667 | 5 | 5.8333 | 6.6667 | 7.5 | 8.3333
12.5 | 375 | 500 | 625 | 750 | 875 | 1000 | 1125 | 1250 | 12.5 | 2.4 | 3.2 | 4 | 4.8 | 5.6 | 6.4 | 7.2 | 8
13 | 390 | 520 | 650 | 780 | 910 | 1040 | 1170 | 1300 | 13 | 2.3077 | 3.0769 | 3.8462 | 4.6154 | 5.3846 | 6.1538 | 6.9231 | 7.6923
13.5 | 405 | 540 | 675 | 810 | 945 | 1080 | 1215 | 1350 | 13.5 | 2.2222 | 2.963 | 3.7037 | 4.4444 | 5.1852 | 5.9259 | 6.6667 | 7.4074
14 | 420 | 560 | 700 | 840 | 980 | 1120 | 1260 | 1400 | 14 | 2.1429 | 2.8571 | 3.5714 | 4.2857 | 5 | 5.7143 | 6.4286 | 7.1429
| 280 | [8 empty] | 5.7143
| 300 | [8 empty] | 5.3333
| 320 | [8 empty] | 5
| 340 | [8 empty] | 4.7059
| 360 | [8 empty] | 4.4444
| 380 | [8 empty] | 4.2105
| 400 | [8 empty] | 4
| 420 | [8 empty] | 3.8095
| 440 | [8 empty] | 3.6364
| 460 | [8 empty] | 3.4783
| 480 | [8 empty] | 3.3333
| 500 | [8 empty] | 3.2
| 520 | [8 empty] | 3.0769
| 540 | [8 empty] | 2.963
| 560 | [8 empty] | 2.8571
| 350 | [8 empty] | 7.1429
| 375 | [8 empty] | 6.6667
| 400 | [8 empty] | 6.25
| 425 | [8 empty] | 5.8824
| 450 | [8 empty] | 5.5556
| 475 | [8 empty] | 5.2632
| 500 | [8 empty] | 5
| 525 | [8 empty] | 4.7619
| 550 | [8 empty] | 4.5455
| 575 | [8 empty] | 4.3478
| 600 | [8 empty] | 4.1667
| 625 | [8 empty] | 4
| 650 | [8 empty] | 3.8462
| 675 | [8 empty] | 3.7037
| 700 | [8 empty] | 3.5714
| 420 | [8 empty] | 8.5714
| 450 | [8 empty] | 8
| 480 | [8 empty] | 7.5
| 510 | [8 empty] | 7.0588
| 540 | [8 empty] | 6.6667
| 570 | [8 empty] | 6.3158
| 600 | [8 empty] | 6
| 630 | [8 empty] | 5.7143
| 660 | [8 empty] | 5.4545
| 690 | [8 empty] | 5.2174
| 720 | [8 empty] | 5
| 750 | [8 empty] | 4.8
| 780 | [8 empty] | 4.6154
| 810 | [8 empty] | 4.4444
| 840 | [8 empty] | 4.2857
| 490 | [8 empty] | 10
| 525 | [8 empty] | 9.3333
| 560 | [8 empty] | 8.75
| 595 | [8 empty] | 8.2353
| 630 | [8 empty] | 7.7778
| 665 | [8 empty] | 7.3684
| 700 | [8 empty] | 7
| 735 | [8 empty] | 6.6667
| 770 | [8 empty] | 6.3636
| 805 | [8 empty] | 6.087
| 840 | [8 empty] | 5.8333
| 875 | [8 empty] | 5.6
| 910 | [8 empty] | 5.3846
| 945 | [8 empty] | 5.1852
| 980 | [8 empty] | 5
| 560 | [8 empty] | 11.4286
| 600 | [8 empty] | 10.6667
| 640 | [8 empty] | 10
| 680 | [8 empty] | 9.4118
| 720 | [8 empty] | 8.8889
| 760 | [8 empty] | 8.4211
| 800 | [8 empty] | 8
| 840 | [8 empty] | 7.619
| 880 | [8 empty] | 7.2727
| 920 | [8 empty] | 6.9565
| 960 | [8 empty] | 6.6667
| 1000 | [8 empty] | 6.4
| 1040 | [8 empty] | 6.1538
| 1080 | [8 empty] | 5.9259
| 1120 | [8 empty] | 5.7143
| 630 | [8 empty] | 12.8571
| 675 | [8 empty] | 12
| 720 | [8 empty] | 11.25
| 765 | [8 empty] | 10.5882
| 810 | [8 empty] | 10
| 855 | [8 empty] | 9.4737
| 900 | [8 empty] | 9
| 945 | [8 empty] | 8.5714
| 990 | [8 empty] | 8.1818
| 1035 | [8 empty] | 7.8261
| 1080 | [8 empty] | 7.5
| 1125 | [8 empty] | 7.2
| 1170 | [8 empty] | 6.9231
| 1215 | [8 empty] | 6.6667
| 1260 | [8 empty] | 6.4286
| 700 | [8 empty] | 14.2857
| 750 | [8 empty] | 13.3333
| 800 | [8 empty] | 12.5
| 850 | [8 empty] | 11.7647
| 900 | [8 empty] | 11.1111
| 950 | [8 empty] | 10.5263
| 1000 | [8 empty] | 10
| 1050 | [8 empty] | 9.5238
| 1100 | [8 empty] | 9.0909
| 1150 | [8 empty] | 8.6957
| 1200 | [8 empty] | 8.3333
| 1250 | [8 empty] | 8
| 1300 | [8 empty] | 7.6923
| 1350 | [8 empty] | 7.4074
| 1400 | [8 empty] | 7.1429

## Trade Studies Naming
30 | 7
30 | 7.5
30 | 8
30 | 8.5
30 | 9
30 | 9.5
30 | 10
30 | 10.5
30 | 11
30 | 11.5
30 | 12
30 | 12.5
30 | 13
30 | 13.5
30 | 14
40 | 7
40 | 7.5
40 | 8
40 | 8.5
40 | 9
40 | 9.5
40 | 10
40 | 10.5
40 | 11
40 | 11.5
40 | 12
40 | 12.5
40 | 13
40 | 13.5
40 | 14
50 | 7
50 | 7.5
50 | 8
50 | 8.5
50 | 9
50 | 9.5
50 | 10
50 | 10.5
50 | 11
50 | 11.5
50 | 12
50 | 12.5
50 | 13
50 | 13.5
50 | 14
60 | 7
60 | 7.5
60 | 8
60 | 8.5
60 | 9
60 | 9.5
60 | 10
60 | 10.5
60 | 11
60 | 11.5
60 | 12
60 | 12.5
60 | 13
60 | 13.5
60 | 14
70 | 7
70 | 7.5
70 | 8
70 | 8.5
70 | 9
70 | 9.5
70 | 10
70 | 10.5
70 | 11
70 | 11.5
70 | 12
70 | 12.5
70 | 13
70 | 13.5
70 | 14
80 | 7
80 | 7.5
80 | 8
80 | 8.5
80 | 9
80 | 9.5
80 | 10
80 | 10.5
80 | 11
80 | 11.5
80 | 12
80 | 12.5
80 | 13
80 | 13.5
80 | 14
80 | 7
80 | 7.5
80 | 8
80 | 8.5
80 | 9
80 | 9.5
80 | 10
80 | 10.5
80 | 11
80 | 11.5
80 | 12
80 | 12.5
80 | 13
80 | 13.5
80 | 14
90 | 7
90 | 7.5
90 | 8
90 | 8.5
90 | 9
90 | 9.5
90 | 10
90 | 10.5
90 | 11
90 | 11.5
90 | 12
90 | 12.5
90 | 13
90 | 13.5
90 | 14
100 | 7
100 | 7.5
100 | 8
100 | 8.5
100 | 9
100 | 9.5
100 | 10
100 | 10.5
100 | 11
100 | 11.5
100 | 12
100 | 12.5
100 | 13
100 | 13.5
100 | 14

## Airfoil_Data
Config | Airfoil_w | Thick_w | X_thick_w | Cl_neg5 | Cl_neg4 | Cl_neg3 | Cl_neg2 | Cl_neg1 | Cl_0 | Cl_1 | Cl_2 | Cl_3 | Cl_4 | Cl_5 | Cl_6 | Cl_7 | Cl_8 | Cl_9 | Cl_10 | Cl_11 | Cl_12 | Cl_max | Cd_neg5 | Cd_neg4 | Cd_neg3 | Cd_neg2 | Cd_neg1 | Cd_0 | Cd_1 | Cd_2 | Cd_3 | Cd_4 | Cd_5 | Cd_6 | Cd_7 | Cd_8 | Cd_9 | Cd_10 | Cd_11 | Cd_12 | Cd_min | Airfoil_h1 | Thick_h1 | X_thick_h1 | Airfoil_h2 | Thick_h2 | X_thick_h2 | Airfoil_v1 | Thick_v1 | X_thick_v1 | Airfoil_v2 | Thick_v2 | X_thick_v2
30 cm Span 7 cm chord | GOE 443 | 0.05 | 0.3 | -0.5297 | -0.4337 | -0.3313 | -0.1645 | -0.0828 | 0 | 0.0827 | 0.01643 | 0.3313 | 0.4338 | 0.5297 | 0.5994 | 0.6438 | 0.5639 | 0.5542 | 0 | 0 | 0 | 0.6438 | 0.04006 | 0.0283 | 0.02067 | 0.01446 | 0.01398 | 0.01385 | 0.01398 | 0.01446 | 0.02067 | 0.02831 | 0.04006 | 0.05511 | 0.0741 | 0.0842 | 0.10092 | 0.10092 | 0.10092 | 0.10092 | 0.01385 | NACA 0008 | 0.08 | 0.3 | N/A | 0 | 0 | NACA 0008 | 0.08 | 0.3 | N/A | 0 | 0
30 cm Span 7.5 cm chord | GOE 443 | 0.05 | 0.3 | -0.5297 | -0.4337 | -0.3313 | -0.1645 | -0.0828 | 0 | 0.0827 | 0.01643 | 0.3313 | 0.4338 | 0.5297 | 0.5994 | 0.6438 | 0.5639 | 0.5542 | 0 | 0 | 0 | 0.6438 | 0.04006 | 0.0283 | 0.02067 | 0.01446 | 0.01398 | 0.01385 | 0.01398 | 0.01446 | 0.02067 | 0.02831 | 0.04006 | 0.05511 | 0.0741 | 0.0842 | 0.10092 | 0.10092 | 0.10092 | 0.10092 | 0.01385 | NACA 0008 | 0.08 | 0.3 | N/A | 0 | 0 | NACA 0008 | 0.08 | 0.3 | N/A | 0 | 0
30 cm Span 8 cm chord | GOE 443 | 0.05 | 0.3 | -0.5297 | -0.4337 | -0.3313 | -0.1645 | -0.0828 | 0 | 0.0827 | 0.01643 | 0.3313 | 0.4338 | 0.5297 | 0.5994 | 0.6438 | 0.5639 | 0.5542 | 0 | 0 | 0 | 0.6438 | 0.04006 | 0.0283 | 0.02067 | 0.01446 | 0.01398 | 0.01385 | 0.01398 | 0.01446 | 0.02067 | 0.02831 | 0.04006 | 0.05511 | 0.0741 | 0.0842 | 0.10092 | 0.10092 | 0.10092 | 0.10092 | 0.01385 | NACA 0008 | 0.08 | 0.3 | N/A | 0 | 0 | NACA 0008 | 0.08 | 0.3 | N/A | 0 | 0
30 cm Span 8.5 cm chord | GOE 443 | 0.05 | 0.3 | -0.5297 | -0.4337 | -0.3313 | -0.1645 | -0.0828 | 0 | 0.0827 | 0.01643 | 0.3313 | 0.4338 | 0.5297 | 0.5994 | 0.6438 | 0.5639 | 0.5542 | 0 | 0 | 0 | 0.6438 | 0.04006 | 0.0283 | 0.02067 | 0.01446 | 0.01398 | 0.01385 | 0.01398 | 0.01446 | 0.02067 | 0.02831 | 0.04006 | 0.05511 | 0.0741 | 0.0842 | 0.10092 | 0.10092 | 0.10092 | 0.10092 | 0.01385 | NACA 0008 | 0.08 | 0.3 | N/A | 0 | 0 | NACA 0008 | 0.08 | 0.3 | N/A | 0 | 0
30 cm Span 9 cm chord | GOE 443 | 0.05 | 0.3 | -0.5297 | -0.4337 | -0.3313 | -0.1645 | -0.0828 | 0 | 0.0827 | 0.01643 | 0.3313 | 0.4338 | 0.5297 | 0.5994 | 0.6438 | 0.5639 | 0.5542 | 0 | 0 | 0 | 0.6438 | 0.04006 | 0.0283 | 0.02067 | 0.01446 | 0.01398 | 0.01385 | 0.01398 | 0.01446 | 0.02067 | 0.02831 | 0.04006 | 0.05511 | 0.0741 | 0.0842 | 0.10092 | 0.10092 | 0.10092 | 0.10092 | 0.01385 | NACA 0008 | 0.08 | 0.3 | N/A | 0 | 0 | NACA 0008 | 0.08 | 0.3 | N/A | 0 | 0
30 cm Span 9.5 cm chord | GOE 443 | 0.05 | 0.3 | -0.5297 | -0.4337 | -0.3313 | -0.1645 | -0.0828 | 0 | 0.0827 | 0.01643 | 0.3313 | 0.4338 | 0.5297 | 0.5994 | 0.6438 | 0.5639 | 0.5542 | 0 | 0 | 0 | 0.6438 | 0.04006 | 0.0283 | 0.02067 | 0.01446 | 0.01398 | 0.01385 | 0.01398 | 0.01446 | 0.02067 | 0.02831 | 0.04006 | 0.05511 | 0.0741 | 0.0842 | 0.10092 | 0.10092 | 0.10092 | 0.10092 | 0.01385 | NACA 0008 | 0.08 | 0.3 | N/A | 0 | 0 | NACA 0008 | 0.08 | 0.3 | N/A | 0 | 0
30 cm Span 10 cm chord | GOE 443 | 0.05 | 0.3 | -0.5297 | -0.4337 | -0.3313 | -0.1645 | -0.0828 | 0 | 0.0827 | 0.01643 | 0.3313 | 0.4338 | 0.5297 | 0.5994 | 0.6438 | 0.5639 | 0.5542 | 0 | 0 | 0 | 0.6438 | 0.04006 | 0.0283 | 0.02067 | 0.01446 | 0.01398 | 0.01385 | 0.01398 | 0.01446 | 0.02067 | 0.02831 | 0.04006 | 0.05511 | 0.0741 | 0.0842 | 0.10092 | 0.10092 | 0.10092 | 0.10092 | 0.01385 | NACA 0008 | 0.08 | 0.3 | N/A | 0 | 0 | NACA 0008 | 0.08 | 0.3 | N/A | 0 | 0
30 cm Span 10.5 cm chord | GOE 443 | 0.05 | 0.3 | -0.5297 | -0.4337 | -0.3313 | -0.1645 | -0.0828 | 0 | 0.0827 | 0.01643 | 0.3313 | 0.4338 | 0.5297 | 0.5994 | 0.6438 | 0.5639 | 0.5542 | 0 | 0 | 0 | 0.6438 | 0.04006 | 0.0283 | 0.02067 | 0.01446 | 0.01398 | 0.01385 | 0.01398 | 0.01446 | 0.02067 | 0.02831 | 0.04006 | 0.05511 | 0.0741 | 0.0842 | 0.10092 | 0.10092 | 0.10092 | 0.10092 | 0.01385 | NACA 0008 | 0.08 | 0.3 | N/A | 0 | 0 | NACA 0008 | 0.08 | 0.3 | N/A | 0 | 0
30 cm Span 11 cm chord | GOE 443 | 0.05 | 0.3 | -0.5297 | -0.4337 | -0.3313 | -0.1645 | -0.0828 | 0 | 0.0827 | 0.01643 | 0.3313 | 0.4338 | 0.5297 | 0.5994 | 0.6438 | 0.5639 | 0.5542 | 0 | 0 | 0 | 0.6438 | 0.04006 | 0.0283 | 0.02067 | 0.01446 | 0.01398 | 0.01385 | 0.01398 | 0.01446 | 0.02067 | 0.02831 | 0.04006 | 0.05511 | 0.0741 | 0.0842 | 0.10092 | 0.10092 | 0.10092 | 0.10092 | 0.01385 | NACA 0008 | 0.08 | 0.3 | N/A | 0 | 0 | NACA 0008 | 0.08 | 0.3 | N/A | 0 | 0
30 cm Span 11.5 cm chord | GOE 443 | 0.05 | 0.3 | -0.5297 | -0.4337 | -0.3313 | -0.1645 | -0.0828 | 0 | 0.0827 | 0.01643 | 0.3313 | 0.4338 | 0.5297 | 0.5994 | 0.6438 | 0.5639 | 0.5542 | 0 | 0 | 0 | 0.6438 | 0.04006 | 0.0283 | 0.02067 | 0.01446 | 0.01398 | 0.01385 | 0.01398 | 0.01446 | 0.02067 | 0.02831 | 0.04006 | 0.05511 | 0.0741 | 0.0842 | 0.10092 | 0.10092 | 0.10092 | 0.10092 | 0.01385 | NACA 0008 | 0.08 | 0.3 | N/A | 0 | 0 | NACA 0008 | 0.08 | 0.3 | N/A | 0 | 0
30 cm Span 12 cm chord | GOE 443 | 0.05 | 0.3 | -0.5297 | -0.4337 | -0.3313 | -0.1645 | -0.0828 | 0 | 0.0827 | 0.01643 | 0.3313 | 0.4338 | 0.5297 | 0.5994 | 0.6438 | 0.5639 | 0.5542 | 0 | 0 | 0 | 0.6438 | 0.04006 | 0.0283 | 0.02067 | 0.01446 | 0.01398 | 0.01385 | 0.01398 | 0.01446 | 0.02067 | 0.02831 | 0.04006 | 0.05511 | 0.0741 | 0.0842 | 0.10092 | 0.10092 | 0.10092 | 0.10092 | 0.01385 | NACA 0008 | 0.08 | 0.3 | N/A | 0 | 0 | NACA 0008 | 0.08 | 0.3 | N/A | 0 | 0
30 cm Span 12.5 cm chord | GOE 443 | 0.05 | 0.3 | -0.5297 | -0.4337 | -0.3313 | -0.1645 | -0.0828 | 0 | 0.0827 | 0.01643 | 0.3313 | 0.4338 | 0.5297 | 0.5994 | 0.6438 | 0.5639 | 0.5542 | 0 | 0 | 0 | 0.6438 | 0.04006 | 0.0283 | 0.02067 | 0.01446 | 0.01398 | 0.01385 | 0.01398 | 0.01446 | 0.02067 | 0.02831 | 0.04006 | 0.05511 | 0.0741 | 0.0842 | 0.10092 | 0.10092 | 0.10092 | 0.10092 | 0.01385 | NACA 0008 | 0.08 | 0.3 | N/A | 0 | 0 | NACA 0008 | 0.08 | 0.3 | N/A | 0 | 0
30 cm Span 13 cm chord | GOE 443 | 0.05 | 0.3 | -0.5297 | -0.4337 | -0.3313 | -0.1645 | -0.0828 | 0 | 0.0827 | 0.01643 | 0.3313 | 0.4338 | 0.5297 | 0.5994 | 0.6438 | 0.5639 | 0.5542 | 0 | 0 | 0 | 0.6438 | 0.04006 | 0.0283 | 0.02067 | 0.01446 | 0.01398 | 0.01385 | 0.01398 | 0.01446 | 0.02067 | 0.02831 | 0.04006 | 0.05511 | 0.0741 | 0.0842 | 0.10092 | 0.10092 | 0.10092 | 0.10092 | 0.01385 | NACA 0008 | 0.08 | 0.3 | N/A | 0 | 0 | NACA 0008 | 0.08 | 0.3 | N/A | 0 | 0
30 cm Span 13.5 cm chord | GOE 443 | 0.05 | 0.3 | -0.5297 | -0.4337 | -0.3313 | -0.1645 | -0.0828 | 0 | 0.0827 | 0.01643 | 0.3313 | 0.4338 | 0.5297 | 0.5994 | 0.6438 | 0.5639 | 0.5542 | 0 | 0 | 0 | 0.6438 | 0.04006 | 0.0283 | 0.02067 | 0.01446 | 0.01398 | 0.01385 | 0.01398 | 0.01446 | 0.02067 | 0.02831 | 0.04006 | 0.05511 | 0.0741 | 0.0842 | 0.10092 | 0.10092 | 0.10092 | 0.10092 | 0.01385 | NACA 0008 | 0.08 | 0.3 | N/A | 0 | 0 | NACA 0008 | 0.08 | 0.3 | N/A | 0 | 0
30 cm Span 14 cm chord | GOE 443 | 0.05 | 0.3 | -0.5297 | -0.4337 | -0.3313 | -0.1645 | -0.0828 | 0 | 0.0827 | 0.01643 | 0.3313 | 0.4338 | 0.5297 | 0.5994 | 0.6438 | 0.5639 | 0.5542 | 0 | 0 | 0 | 0.6438 | 0.04006 | 0.0283 | 0.02067 | 0.01446 | 0.01398 | 0.01385 | 0.01398 | 0.01446 | 0.02067 | 0.02831 | 0.04006 | 0.05511 | 0.0741 | 0.0842 | 0.10092 | 0.10092 | 0.10092 | 0.10092 | 0.01385 | NACA 0008 | 0.08 | 0.3 | N/A | 0 | 0 | NACA 0008 | 0.08 | 0.3 | N/A | 0 | 0
40 cm Span 7 cm chord | GOE 443 | 0.05 | 0.3 | -0.5297 | -0.4337 | -0.3313 | -0.1645 | -0.0828 | 0 | 0.0827 | 0.01643 | 0.3313 | 0.4338 | 0.5297 | 0.5994 | 0.6438 | 0.5639 | 0.5542 | 0 | 0 | 0 | 0.6438 | 0.04006 | 0.0283 | 0.02067 | 0.01446 | 0.01398 | 0.01385 | 0.01398 | 0.01446 | 0.02067 | 0.02831 | 0.04006 | 0.05511 | 0.0741 | 0.0842 | 0.10092 | 0.10092 | 0.10092 | 0.10092 | 0.01385 | NACA 0008 | 0.08 | 0.3 | N/A | 0 | 0 | NACA 0008 | 0.08 | 0.3 | N/A | 0 | 0
40 cm Span 7.5 cm chord | GOE 443 | 0.05 | 0.3 | -0.5297 | -0.4337 | -0.3313 | -0.1645 | -0.0828 | 0 | 0.0827 | 0.01643 | 0.3313 | 0.4338 | 0.5297 | 0.5994 | 0.6438 | 0.5639 | 0.5542 | 0 | 0 | 0 | 0.6438 | 0.04006 | 0.0283 | 0.02067 | 0.01446 | 0.01398 | 0.01385 | 0.01398 | 0.01446 | 0.02067 | 0.02831 | 0.04006 | 0.05511 | 0.0741 | 0.0842 | 0.10092 | 0.10092 | 0.10092 | 0.10092 | 0.01385 | NACA 0008 | 0.08 | 0.3 | N/A | 0 | 0 | NACA 0008 | 0.08 | 0.3 | N/A | 0 | 0
40 cm Span 8 cm chord | GOE 443 | 0.05 | 0.3 | -0.5297 | -0.4337 | -0.3313 | -0.1645 | -0.0828 | 0 | 0.0827 | 0.01643 | 0.3313 | 0.4338 | 0.5297 | 0.5994 | 0.6438 | 0.5639 | 0.5542 | 0 | 0 | 0 | 0.6438 | 0.04006 | 0.0283 | 0.02067 | 0.01446 | 0.01398 | 0.01385 | 0.01398 | 0.01446 | 0.02067 | 0.02831 | 0.04006 | 0.05511 | 0.0741 | 0.0842 | 0.10092 | 0.10092 | 0.10092 | 0.10092 | 0.01385 | NACA 0008 | 0.08 | 0.3 | N/A | 0 | 0 | NACA 0008 | 0.08 | 0.3 | N/A | 0 | 0
40 cm Span 8.5 cm chord | GOE 443 | 0.05 | 0.3 | -0.5297 | -0.4337 | -0.3313 | -0.1645 | -0.0828 | 0 | 0.0827 | 0.01643 | 0.3313 | 0.4338 | 0.5297 | 0.5994 | 0.6438 | 0.5639 | 0.5542 | 0 | 0 | 0 | 0.6438 | 0.04006 | 0.0283 | 0.02067 | 0.01446 | 0.01398 | 0.01385 | 0.01398 | 0.01446 | 0.02067 | 0.02831 | 0.04006 | 0.05511 | 0.0741 | 0.0842 | 0.10092 | 0.10092 | 0.10092 | 0.10092 | 0.01385 | NACA 0008 | 0.08 | 0.3 | N/A | 0 | 0 | NACA 0008 | 0.08 | 0.3 | N/A | 0 | 0
40 cm Span 9 cm chord | GOE 443 | 0.05 | 0.3 | -0.5297 | -0.4337 | -0.3313 | -0.1645 | -0.0828 | 0 | 0.0827 | 0.01643 | 0.3313 | 0.4338 | 0.5297 | 0.5994 | 0.6438 | 0.5639 | 0.5542 | 0 | 0 | 0 | 0.6438 | 0.04006 | 0.0283 | 0.02067 | 0.01446 | 0.01398 | 0.01385 | 0.01398 | 0.01446 | 0.02067 | 0.02831 | 0.04006 | 0.05511 | 0.0741 | 0.0842 | 0.10092 | 0.10092 | 0.10092 | 0.10092 | 0.01385 | NACA 0008 | 0.08 | 0.3 | N/A | 0 | 0 | NACA 0008 | 0.08 | 0.3 | N/A | 0 | 0
40 cm Span 9.5 cm chord | GOE 443 | 0.05 | 0.3 | -0.5297 | -0.4337 | -0.3313 | -0.1645 | -0.0828 | 0 | 0.0827 | 0.01643 | 0.3313 | 0.4338 | 0.5297 | 0.5994 | 0.6438 | 0.5639 | 0.5542 | 0 | 0 | 0 | 0.6438 | 0.04006 | 0.0283 | 0.02067 | 0.01446 | 0.01398 | 0.01385 | 0.01398 | 0.01446 | 0.02067 | 0.02831 | 0.04006 | 0.05511 | 0.0741 | 0.0842 | 0.10092 | 0.10092 | 0.10092 | 0.10092 | 0.01385 | NACA 0008 | 0.08 | 0.3 | N/A | 0 | 0 | NACA 0008 | 0.08 | 0.3 | N/A | 0 | 0
40 cm Span 10 cm chord | GOE 443 | 0.05 | 0.3 | -0.5297 | -0.4337 | -0.3313 | -0.1645 | -0.0828 | 0 | 0.0827 | 0.01643 | 0.3313 | 0.4338 | 0.5297 | 0.5994 | 0.6438 | 0.5639 | 0.5542 | 0 | 0 | 0 | 0.6438 | 0.04006 | 0.0283 | 0.02067 | 0.01446 | 0.01398 | 0.01385 | 0.01398 | 0.01446 | 0.02067 | 0.02831 | 0.04006 | 0.05511 | 0.0741 | 0.0842 | 0.10092 | 0.10092 | 0.10092 | 0.10092 | 0.01385 | NACA 0008 | 0.08 | 0.3 | N/A | 0 | 0 | NACA 0008 | 0.08 | 0.3 | N/A | 0 | 0
40 cm Span 10.5 cm chord | GOE 443 | 0.05 | 0.3 | -0.5297 | -0.4337 | -0.3313 | -0.1645 | -0.0828 | 0 | 0.0827 | 0.01643 | 0.3313 | 0.4338 | 0.5297 | 0.5994 | 0.6438 | 0.5639 | 0.5542 | 0 | 0 | 0 | 0.6438 | 0.04006 | 0.0283 | 0.02067 | 0.01446 | 0.01398 | 0.01385 | 0.01398 | 0.01446 | 0.02067 | 0.02831 | 0.04006 | 0.05511 | 0.0741 | 0.0842 | 0.10092 | 0.10092 | 0.10092 | 0.10092 | 0.01385 | NACA 0008 | 0.08 | 0.3 | N/A | 0 | 0 | NACA 0008 | 0.08 | 0.3 | N/A | 0 | 0
40 cm Span 11 cm chord | GOE 443 | 0.05 | 0.3 | -0.5297 | -0.4337 | -0.3313 | -0.1645 | -0.0828 | 0 | 0.0827 | 0.01643 | 0.3313 | 0.4338 | 0.5297 | 0.5994 | 0.6438 | 0.5639 | 0.5542 | 0 | 0 | 0 | 0.6438 | 0.04006 | 0.0283 | 0.02067 | 0.01446 | 0.01398 | 0.01385 | 0.01398 | 0.01446 | 0.02067 | 0.02831 | 0.04006 | 0.05511 | 0.0741 | 0.0842 | 0.10092 | 0.10092 | 0.10092 | 0.10092 | 0.01385 | NACA 0008 | 0.08 | 0.3 | N/A | 0 | 0 | NACA 0008 | 0.08 | 0.3 | N/A | 0 | 0
40 cm Span 11.5 cm chord | GOE 443 | 0.05 | 0.3 | -0.5297 | -0.4337 | -0.3313 | -0.1645 | -0.0828 | 0 | 0.0827 | 0.01643 | 0.3313 | 0.4338 | 0.5297 | 0.5994 | 0.6438 | 0.5639 | 0.5542 | 0 | 0 | 0 | 0.6438 | 0.04006 | 0.0283 | 0.02067 | 0.01446 | 0.01398 | 0.01385 | 0.01398 | 0.01446 | 0.02067 | 0.02831 | 0.04006 | 0.05511 | 0.0741 | 0.0842 | 0.10092 | 0.10092 | 0.10092 | 0.10092 | 0.01385 | NACA 0008 | 0.08 | 0.3 | N/A | 0 | 0 | NACA 0008 | 0.08 | 0.3 | N/A | 0 | 0
40 cm Span 12 cm chord | GOE 443 | 0.05 | 0.3 | -0.5297 | -0.4337 | -0.3313 | -0.1645 | -0.0828 | 0 | 0.0827 | 0.01643 | 0.3313 | 0.4338 | 0.5297 | 0.5994 | 0.6438 | 0.5639 | 0.5542 | 0 | 0 | 0 | 0.6438 | 0.04006 | 0.0283 | 0.02067 | 0.01446 | 0.01398 | 0.01385 | 0.01398 | 0.01446 | 0.02067 | 0.02831 | 0.04006 | 0.05511 | 0.0741 | 0.0842 | 0.10092 | 0.10092 | 0.10092 | 0.10092 | 0.01385 | NACA 0008 | 0.08 | 0.3 | N/A | 0 | 0 | NACA 0008 | 0.08 | 0.3 | N/A | 0 | 0
40 cm Span 12.5 cm chord | GOE 443 | 0.05 | 0.3 | -0.5297 | -0.4337 | -0.3313 | -0.1645 | -0.0828 | 0 | 0.0827 | 0.01643 | 0.3313 | 0.4338 | 0.5297 | 0.5994 | 0.6438 | 0.5639 | 0.5542 | 0 | 0 | 0 | 0.6438 | 0.04006 | 0.0283 | 0.02067 | 0.01446 | 0.01398 | 0.01385 | 0.01398 | 0.01446 | 0.02067 | 0.02831 | 0.04006 | 0.05511 | 0.0741 | 0.0842 | 0.10092 | 0.10092 | 0.10092 | 0.10092 | 0.01385 | NACA 0008 | 0.08 | 0.3 | N/A | 0 | 0 | NACA 0008 | 0.08 | 0.3 | N/A | 0 | 0
40 cm Span 13 cm chord | GOE 443 | 0.05 | 0.3 | -0.5297 | -0.4337 | -0.3313 | -0.1645 | -0.0828 | 0 | 0.0827 | 0.01643 | 0.3313 | 0.4338 | 0.5297 | 0.5994 | 0.6438 | 0.5639 | 0.5542 | 0 | 0 | 0 | 0.6438 | 0.04006 | 0.0283 | 0.02067 | 0.01446 | 0.01398 | 0.01385 | 0.01398 | 0.01446 | 0.02067 | 0.02831 | 0.04006 | 0.05511 | 0.0741 | 0.0842 | 0.10092 | 0.10092 | 0.10092 | 0.10092 | 0.01385 | NACA 0008 | 0.08 | 0.3 | N/A | 0 | 0 | NACA 0008 | 0.08 | 0.3 | N/A | 0 | 0
40 cm Span 13.5 cm chord | GOE 443 | 0.05 | 0.3 | -0.5297 | -0.4337 | -0.3313 | -0.1645 | -0.0828 | 0 | 0.0827 | 0.01643 | 0.3313 | 0.4338 | 0.5297 | 0.5994 | 0.6438 | 0.5639 | 0.5542 | 0 | 0 | 0 | 0.6438 | 0.04006 | 0.0283 | 0.02067 | 0.01446 | 0.01398 | 0.01385 | 0.01398 | 0.01446 | 0.02067 | 0.02831 | 0.04006 | 0.05511 | 0.0741 | 0.0842 | 0.10092 | 0.10092 | 0.10092 | 0.10092 | 0.01385 | NACA 0008 | 0.08 | 0.3 | N/A | 0 | 0 | NACA 0008 | 0.08 | 0.3 | N/A | 0 | 0
40 cm Span 14 cm chord | GOE 443 | 0.05 | 0.3 | -0.5297 | -0.4337 | -0.3313 | -0.1645 | -0.0828 | 0 | 0.0827 | 0.01643 | 0.3313 | 0.4338 | 0.5297 | 0.5994 | 0.6438 | 0.5639 | 0.5542 | 0 | 0 | 0 | 0.6438 | 0.04006 | 0.0283 | 0.02067 | 0.01446 | 0.01398 | 0.01385 | 0.01398 | 0.01446 | 0.02067 | 0.02831 | 0.04006 | 0.05511 | 0.0741 | 0.0842 | 0.10092 | 0.10092 | 0.10092 | 0.10092 | 0.01385 | NACA 0008 | 0.08 | 0.3 | N/A | 0 | 0 | NACA 0008 | 0.08 | 0.3 | N/A | 0 | 0
50 cm Span 7 cm chord | GOE 443 | 0.05 | 0.3 | -0.5297 | -0.4337 | -0.3313 | -0.1645 | -0.0828 | 0 | 0.0827 | 0.01643 | 0.3313 | 0.4338 | 0.5297 | 0.5994 | 0.6438 | 0.5639 | 0.5542 | 0 | 0 | 0 | 0.6438 | 0.04006 | 0.0283 | 0.02067 | 0.01446 | 0.01398 | 0.01385 | 0.01398 | 0.01446 | 0.02067 | 0.02831 | 0.04006 | 0.05511 | 0.0741 | 0.0842 | 0.10092 | 0.10092 | 0.10092 | 0.10092 | 0.01385 | NACA 0008 | 0.08 | 0.3 | N/A | 0 | 0 | NACA 0008 | 0.08 | 0.3 | N/A | 0 | 0
50 cm Span 7.5 cm chord | GOE 443 | 0.05 | 0.3 | -0.5297 | -0.4337 | -0.3313 | -0.1645 | -0.0828 | 0 | 0.0827 | 0.01643 | 0.3313 | 0.4338 | 0.5297 | 0.5994 | 0.6438 | 0.5639 | 0.5542 | 0 | 0 | 0 | 0.6438 | 0.04006 | 0.0283 | 0.02067 | 0.01446 | 0.01398 | 0.01385 | 0.01398 | 0.01446 | 0.02067 | 0.02831 | 0.04006 | 0.05511 | 0.0741 | 0.0842 | 0.10092 | 0.10092 | 0.10092 | 0.10092 | 0.01385 | NACA 0008 | 0.08 | 0.3 | N/A | 0 | 0 | NACA 0008 | 0.08 | 0.3 | N/A | 0 | 0
50 cm Span 8 cm chord | GOE 443 | 0.05 | 0.3 | -0.5297 | -0.4337 | -0.3313 | -0.1645 | -0.0828 | 0 | 0.0827 | 0.01643 | 0.3313 | 0.4338 | 0.5297 | 0.5994 | 0.6438 | 0.5639 | 0.5542 | 0 | 0 | 0 | 0.6438 | 0.04006 | 0.0283 | 0.02067 | 0.01446 | 0.01398 | 0.01385 | 0.01398 | 0.01446 | 0.02067 | 0.02831 | 0.04006 | 0.05511 | 0.0741 | 0.0842 | 0.10092 | 0.10092 | 0.10092 | 0.10092 | 0.01385 | NACA 0008 | 0.08 | 0.3 | N/A | 0 | 0 | NACA 0008 | 0.08 | 0.3 | N/A | 0 | 0
50 cm Span 8.5 cm chord | GOE 443 | 0.05 | 0.3 | -0.5297 | -0.4337 | -0.3313 | -0.1645 | -0.0828 | 0 | 0.0827 | 0.01643 | 0.3313 | 0.4338 | 0.5297 | 0.5994 | 0.6438 | 0.5639 | 0.5542 | 0 | 0 | 0 | 0.6438 | 0.04006 | 0.0283 | 0.02067 | 0.01446 | 0.01398 | 0.01385 | 0.01398 | 0.01446 | 0.02067 | 0.02831 | 0.04006 | 0.05511 | 0.0741 | 0.0842 | 0.10092 | 0.10092 | 0.10092 | 0.10092 | 0.01385 | NACA 0008 | 0.08 | 0.3 | N/A | 0 | 0 | NACA 0008 | 0.08 | 0.3 | N/A | 0 | 0
50 cm Span 9 cm chord | GOE 443 | 0.05 | 0.3 | -0.5297 | -0.4337 | -0.3313 | -0.1645 | -0.0828 | 0 | 0.0827 | 0.01643 | 0.3313 | 0.4338 | 0.5297 | 0.5994 | 0.6438 | 0.5639 | 0.5542 | 0 | 0 | 0 | 0.6438 | 0.04006 | 0.0283 | 0.02067 | 0.01446 | 0.01398 | 0.01385 | 0.01398 | 0.01446 | 0.02067 | 0.02831 | 0.04006 | 0.05511 | 0.0741 | 0.0842 | 0.10092 | 0.10092 | 0.10092 | 0.10092 | 0.01385 | NACA 0008 | 0.08 | 0.3 | N/A | 0 | 0 | NACA 0008 | 0.08 | 0.3 | N/A | 0 | 0
50 cm Span 9.5 cm chord | GOE 443 | 0.05 | 0.3 | -0.5297 | -0.4337 | -0.3313 | -0.1645 | -0.0828 | 0 | 0.0827 | 0.01643 | 0.3313 | 0.4338 | 0.5297 | 0.5994 | 0.6438 | 0.5639 | 0.5542 | 0 | 0 | 0 | 0.6438 | 0.04006 | 0.0283 | 0.02067 | 0.01446 | 0.01398 | 0.01385 | 0.01398 | 0.01446 | 0.02067 | 0.02831 | 0.04006 | 0.05511 | 0.0741 | 0.0842 | 0.10092 | 0.10092 | 0.10092 | 0.10092 | 0.01385 | NACA 0008 | 0.08 | 0.3 | N/A | 0 | 0 | NACA 0008 | 0.08 | 0.3 | N/A | 0 | 0
50 cm Span 10 cm chord | GOE 443 | 0.05 | 0.3 | -0.5297 | -0.4337 | -0.3313 | -0.1645 | -0.0828 | 0 | 0.0827 | 0.01643 | 0.3313 | 0.4338 | 0.5297 | 0.5994 | 0.6438 | 0.5639 | 0.5542 | 0 | 0 | 0 | 0.6438 | 0.04006 | 0.0283 | 0.02067 | 0.01446 | 0.01398 | 0.01385 | 0.01398 | 0.01446 | 0.02067 | 0.02831 | 0.04006 | 0.05511 | 0.0741 | 0.0842 | 0.10092 | 0.10092 | 0.10092 | 0.10092 | 0.01385 | NACA 0008 | 0.08 | 0.3 | N/A | 0 | 0 | NACA 0008 | 0.08 | 0.3 | N/A | 0 | 0
50 cm Span 10.5 cm chord | GOE 443 | 0.05 | 0.3 | -0.5297 | -0.4337 | -0.3313 | -0.1645 | -0.0828 | 0 | 0.0827 | 0.01643 | 0.3313 | 0.4338 | 0.5297 | 0.5994 | 0.6438 | 0.5639 | 0.5542 | 0 | 0 | 0 | 0.6438 | 0.04006 | 0.0283 | 0.02067 | 0.01446 | 0.01398 | 0.01385 | 0.01398 | 0.01446 | 0.02067 | 0.02831 | 0.04006 | 0.05511 | 0.0741 | 0.0842 | 0.10092 | 0.10092 | 0.10092 | 0.10092 | 0.01385 | NACA 0008 | 0.08 | 0.3 | N/A | 0 | 0 | NACA 0008 | 0.08 | 0.3 | N/A | 0 | 0
50 cm Span 11 cm chord | GOE 443 | 0.05 | 0.3 | -0.5297 | -0.4337 | -0.3313 | -0.1645 | -0.0828 | 0 | 0.0827 | 0.01643 | 0.3313 | 0.4338 | 0.5297 | 0.5994 | 0.6438 | 0.5639 | 0.5542 | 0 | 0 | 0 | 0.6438 | 0.04006 | 0.0283 | 0.02067 | 0.01446 | 0.01398 | 0.01385 | 0.01398 | 0.01446 | 0.02067 | 0.02831 | 0.04006 | 0.05511 | 0.0741 | 0.0842 | 0.10092 | 0.10092 | 0.10092 | 0.10092 | 0.01385 | NACA 0008 | 0.08 | 0.3 | N/A | 0 | 0 | NACA 0008 | 0.08 | 0.3 | N/A | 0 | 0
50 cm Span 11.5 cm chord | GOE 443 | 0.05 | 0.3 | -0.5297 | -0.4337 | -0.3313 | -0.1645 | -0.0828 | 0 | 0.0827 | 0.01643 | 0.3313 | 0.4338 | 0.5297 | 0.5994 | 0.6438 | 0.5639 | 0.5542 | 0 | 0 | 0 | 0.6438 | 0.04006 | 0.0283 | 0.02067 | 0.01446 | 0.01398 | 0.01385 | 0.01398 | 0.01446 | 0.02067 | 0.02831 | 0.04006 | 0.05511 | 0.0741 | 0.0842 | 0.10092 | 0.10092 | 0.10092 | 0.10092 | 0.01385 | NACA 0008 | 0.08 | 0.3 | N/A | 0 | 0 | NACA 0008 | 0.08 | 0.3 | N/A | 0 | 0
50 cm Span 12 cm chord | GOE 443 | 0.05 | 0.3 | -0.5297 | -0.4337 | -0.3313 | -0.1645 | -0.0828 | 0 | 0.0827 | 0.01643 | 0.3313 | 0.4338 | 0.5297 | 0.5994 | 0.6438 | 0.5639 | 0.5542 | 0 | 0 | 0 | 0.6438 | 0.04006 | 0.0283 | 0.02067 | 0.01446 | 0.01398 | 0.01385 | 0.01398 | 0.01446 | 0.02067 | 0.02831 | 0.04006 | 0.05511 | 0.0741 | 0.0842 | 0.10092 | 0.10092 | 0.10092 | 0.10092 | 0.01385 | NACA 0008 | 0.08 | 0.3 | N/A | 0 | 0 | NACA 0008 | 0.08 | 0.3 | N/A | 0 | 0
50 cm Span 12.5 cm chord | GOE 443 | 0.05 | 0.3 | -0.5297 | -0.4337 | -0.3313 | -0.1645 | -0.0828 | 0 | 0.0827 | 0.01643 | 0.3313 | 0.4338 | 0.5297 | 0.5994 | 0.6438 | 0.5639 | 0.5542 | 0 | 0 | 0 | 0.6438 | 0.04006 | 0.0283 | 0.02067 | 0.01446 | 0.01398 | 0.01385 | 0.01398 | 0.01446 | 0.02067 | 0.02831 | 0.04006 | 0.05511 | 0.0741 | 0.0842 | 0.10092 | 0.10092 | 0.10092 | 0.10092 | 0.01385 | NACA 0008 | 0.08 | 0.3 | N/A | 0 | 0 | NACA 0008 | 0.08 | 0.3 | N/A | 0 | 0
50 cm Span 13 cm chord | GOE 443 | 0.05 | 0.3 | -0.5297 | -0.4337 | -0.3313 | -0.1645 | -0.0828 | 0 | 0.0827 | 0.01643 | 0.3313 | 0.4338 | 0.5297 | 0.5994 | 0.6438 | 0.5639 | 0.5542 | 0 | 0 | 0 | 0.6438 | 0.04006 | 0.0283 | 0.02067 | 0.01446 | 0.01398 | 0.01385 | 0.01398 | 0.01446 | 0.02067 | 0.02831 | 0.04006 | 0.05511 | 0.0741 | 0.0842 | 0.10092 | 0.10092 | 0.10092 | 0.10092 | 0.01385 | NACA 0008 | 0.08 | 0.3 | N/A | 0 | 0 | NACA 0008 | 0.08 | 0.3 | N/A | 0 | 0
50 cm Span 13.5 cm chord | GOE 443 | 0.05 | 0.3 | -0.5297 | -0.4337 | -0.3313 | -0.1645 | -0.0828 | 0 | 0.0827 | 0.01643 | 0.3313 | 0.4338 | 0.5297 | 0.5994 | 0.6438 | 0.5639 | 0.5542 | 0 | 0 | 0 | 0.6438 | 0.04006 | 0.0283 | 0.02067 | 0.01446 | 0.01398 | 0.01385 | 0.01398 | 0.01446 | 0.02067 | 0.02831 | 0.04006 | 0.05511 | 0.0741 | 0.0842 | 0.10092 | 0.10092 | 0.10092 | 0.10092 | 0.01385 | NACA 0008 | 0.08 | 0.3 | N/A | 0 | 0 | NACA 0008 | 0.08 | 0.3 | N/A | 0 | 0
50 cm Span 14 cm chord | GOE 443 | 0.05 | 0.3 | -0.5297 | -0.4337 | -0.3313 | -0.1645 | -0.0828 | 0 | 0.0827 | 0.01643 | 0.3313 | 0.4338 | 0.5297 | 0.5994 | 0.6438 | 0.5639 | 0.5542 | 0 | 0 | 0 | 0.6438 | 0.04006 | 0.0283 | 0.02067 | 0.01446 | 0.01398 | 0.01385 | 0.01398 | 0.01446 | 0.02067 | 0.02831 | 0.04006 | 0.05511 | 0.0741 | 0.0842 | 0.10092 | 0.10092 | 0.10092 | 0.10092 | 0.01385 | NACA 0008 | 0.08 | 0.3 | N/A | 0 | 0 | NACA 0008 | 0.08 | 0.3 | N/A | 0 | 0
60 cm Span 7 cm chord | GOE 443 | 0.05 | 0.3 | -0.5297 | -0.4337 | -0.3313 | -0.1645 | -0.0828 | 0 | 0.0827 | 0.01643 | 0.3313 | 0.4338 | 0.5297 | 0.5994 | 0.6438 | 0.5639 | 0.5542 | 0 | 0 | 0 | 0.6438 | 0.04006 | 0.0283 | 0.02067 | 0.01446 | 0.01398 | 0.01385 | 0.01398 | 0.01446 | 0.02067 | 0.02831 | 0.04006 | 0.05511 | 0.0741 | 0.0842 | 0.10092 | 0.10092 | 0.10092 | 0.10092 | 0.01385 | NACA 0008 | 0.08 | 0.3 | N/A | 0 | 0 | NACA 0008 | 0.08 | 0.3 | N/A | 0 | 0
60 cm Span 7.5 cm chord | GOE 443 | 0.05 | 0.3 | -0.5297 | -0.4337 | -0.3313 | -0.1645 | -0.0828 | 0 | 0.0827 | 0.01643 | 0.3313 | 0.4338 | 0.5297 | 0.5994 | 0.6438 | 0.5639 | 0.5542 | 0 | 0 | 0 | 0.6438 | 0.04006 | 0.0283 | 0.02067 | 0.01446 | 0.01398 | 0.01385 | 0.01398 | 0.01446 | 0.02067 | 0.02831 | 0.04006 | 0.05511 | 0.0741 | 0.0842 | 0.10092 | 0.10092 | 0.10092 | 0.10092 | 0.01385 | NACA 0008 | 0.08 | 0.3 | N/A | 0 | 0 | NACA 0008 | 0.08 | 0.3 | N/A | 0 | 0
60 cm Span 8 cm chord | GOE 443 | 0.05 | 0.3 | -0.5297 | -0.4337 | -0.3313 | -0.1645 | -0.0828 | 0 | 0.0827 | 0.01643 | 0.3313 | 0.4338 | 0.5297 | 0.5994 | 0.6438 | 0.5639 | 0.5542 | 0 | 0 | 0 | 0.6438 | 0.04006 | 0.0283 | 0.02067 | 0.01446 | 0.01398 | 0.01385 | 0.01398 | 0.01446 | 0.02067 | 0.02831 | 0.04006 | 0.05511 | 0.0741 | 0.0842 | 0.10092 | 0.10092 | 0.10092 | 0.10092 | 0.01385 | NACA 0008 | 0.08 | 0.3 | N/A | 0 | 0 | NACA 0008 | 0.08 | 0.3 | N/A | 0 | 0
60 cm Span 8.5 cm chord | GOE 443 | 0.05 | 0.3 | -0.5297 | -0.4337 | -0.3313 | -0.1645 | -0.0828 | 0 | 0.0827 | 0.01643 | 0.3313 | 0.4338 | 0.5297 | 0.5994 | 0.6438 | 0.5639 | 0.5542 | 0 | 0 | 0 | 0.6438 | 0.04006 | 0.0283 | 0.02067 | 0.01446 | 0.01398 | 0.01385 | 0.01398 | 0.01446 | 0.02067 | 0.02831 | 0.04006 | 0.05511 | 0.0741 | 0.0842 | 0.10092 | 0.10092 | 0.10092 | 0.10092 | 0.01385 | NACA 0008 | 0.08 | 0.3 | N/A | 0 | 0 | NACA 0008 | 0.08 | 0.3 | N/A | 0 | 0
60 cm Span 9 cm chord | GOE 443 | 0.05 | 0.3 | -0.5297 | -0.4337 | -0.3313 | -0.1645 | -0.0828 | 0 | 0.0827 | 0.01643 | 0.3313 | 0.4338 | 0.5297 | 0.5994 | 0.6438 | 0.5639 | 0.5542 | 0 | 0 | 0 | 0.6438 | 0.04006 | 0.0283 | 0.02067 | 0.01446 | 0.01398 | 0.01385 | 0.01398 | 0.01446 | 0.02067 | 0.02831 | 0.04006 | 0.05511 | 0.0741 | 0.0842 | 0.10092 | 0.10092 | 0.10092 | 0.10092 | 0.01385 | NACA 0008 | 0.08 | 0.3 | N/A | 0 | 0 | NACA 0008 | 0.08 | 0.3 | N/A | 0 | 0
60 cm Span 9.5 cm chord | GOE 443 | 0.05 | 0.3 | -0.5297 | -0.4337 | -0.3313 | -0.1645 | -0.0828 | 0 | 0.0827 | 0.01643 | 0.3313 | 0.4338 | 0.5297 | 0.5994 | 0.6438 | 0.5639 | 0.5542 | 0 | 0 | 0 | 0.6438 | 0.04006 | 0.0283 | 0.02067 | 0.01446 | 0.01398 | 0.01385 | 0.01398 | 0.01446 | 0.02067 | 0.02831 | 0.04006 | 0.05511 | 0.0741 | 0.0842 | 0.10092 | 0.10092 | 0.10092 | 0.10092 | 0.01385 | NACA 0008 | 0.08 | 0.3 | N/A | 0 | 0 | NACA 0008 | 0.08 | 0.3 | N/A | 0 | 0
60 cm Span 10 cm chord | GOE 443 | 0.05 | 0.3 | -0.5297 | -0.4337 | -0.3313 | -0.1645 | -0.0828 | 0 | 0.0827 | 0.01643 | 0.3313 | 0.4338 | 0.5297 | 0.5994 | 0.6438 | 0.5639 | 0.5542 | 0 | 0 | 0 | 0.6438 | 0.04006 | 0.0283 | 0.02067 | 0.01446 | 0.01398 | 0.01385 | 0.01398 | 0.01446 | 0.02067 | 0.02831 | 0.04006 | 0.05511 | 0.0741 | 0.0842 | 0.10092 | 0.10092 | 0.10092 | 0.10092 | 0.01385 | NACA 0008 | 0.08 | 0.3 | N/A | 0 | 0 | NACA 0008 | 0.08 | 0.3 | N/A | 0 | 0
60 cm Span 10.5 cm chord | GOE 443 | 0.05 | 0.3 | -0.5297 | -0.4337 | -0.3313 | -0.1645 | -0.0828 | 0 | 0.0827 | 0.01643 | 0.3313 | 0.4338 | 0.5297 | 0.5994 | 0.6438 | 0.5639 | 0.5542 | 0 | 0 | 0 | 0.6438 | 0.04006 | 0.0283 | 0.02067 | 0.01446 | 0.01398 | 0.01385 | 0.01398 | 0.01446 | 0.02067 | 0.02831 | 0.04006 | 0.05511 | 0.0741 | 0.0842 | 0.10092 | 0.10092 | 0.10092 | 0.10092 | 0.01385 | NACA 0008 | 0.08 | 0.3 | N/A | 0 | 0 | NACA 0008 | 0.08 | 0.3 | N/A | 0 | 0
60 cm Span 11 cm chord | GOE 443 | 0.05 | 0.3 | -0.5297 | -0.4337 | -0.3313 | -0.1645 | -0.0828 | 0 | 0.0827 | 0.01643 | 0.3313 | 0.4338 | 0.5297 | 0.5994 | 0.6438 | 0.5639 | 0.5542 | 0 | 0 | 0 | 0.6438 | 0.04006 | 0.0283 | 0.02067 | 0.01446 | 0.01398 | 0.01385 | 0.01398 | 0.01446 | 0.02067 | 0.02831 | 0.04006 | 0.05511 | 0.0741 | 0.0842 | 0.10092 | 0.10092 | 0.10092 | 0.10092 | 0.01385 | NACA 0008 | 0.08 | 0.3 | N/A | 0 | 0 | NACA 0008 | 0.08 | 0.3 | N/A | 0 | 0
60 cm Span 11.5 cm chord | GOE 443 | 0.05 | 0.3 | -0.5297 | -0.4337 | -0.3313 | -0.1645 | -0.0828 | 0 | 0.0827 | 0.01643 | 0.3313 | 0.4338 | 0.5297 | 0.5994 | 0.6438 | 0.5639 | 0.5542 | 0 | 0 | 0 | 0.6438 | 0.04006 | 0.0283 | 0.02067 | 0.01446 | 0.01398 | 0.01385 | 0.01398 | 0.01446 | 0.02067 | 0.02831 | 0.04006 | 0.05511 | 0.0741 | 0.0842 | 0.10092 | 0.10092 | 0.10092 | 0.10092 | 0.01385 | NACA 0008 | 0.08 | 0.3 | N/A | 0 | 0 | NACA 0008 | 0.08 | 0.3 | N/A | 0 | 0
60 cm Span 12 cm chord | GOE 443 | 0.05 | 0.3 | -0.5297 | -0.4337 | -0.3313 | -0.1645 | -0.0828 | 0 | 0.0827 | 0.01643 | 0.3313 | 0.4338 | 0.5297 | 0.5994 | 0.6438 | 0.5639 | 0.5542 | 0 | 0 | 0 | 0.6438 | 0.04006 | 0.0283 | 0.02067 | 0.01446 | 0.01398 | 0.01385 | 0.01398 | 0.01446 | 0.02067 | 0.02831 | 0.04006 | 0.05511 | 0.0741 | 0.0842 | 0.10092 | 0.10092 | 0.10092 | 0.10092 | 0.01385 | NACA 0008 | 0.08 | 0.3 | N/A | 0 | 0 | NACA 0008 | 0.08 | 0.3 | N/A | 0 | 0
60 cm Span 12.5 cm chord | GOE 443 | 0.05 | 0.3 | -0.5297 | -0.4337 | -0.3313 | -0.1645 | -0.0828 | 0 | 0.0827 | 0.01643 | 0.3313 | 0.4338 | 0.5297 | 0.5994 | 0.6438 | 0.5639 | 0.5542 | 0 | 0 | 0 | 0.6438 | 0.04006 | 0.0283 | 0.02067 | 0.01446 | 0.01398 | 0.01385 | 0.01398 | 0.01446 | 0.02067 | 0.02831 | 0.04006 | 0.05511 | 0.0741 | 0.0842 | 0.10092 | 0.10092 | 0.10092 | 0.10092 | 0.01385 | NACA 0008 | 0.08 | 0.3 | N/A | 0 | 0 | NACA 0008 | 0.08 | 0.3 | N/A | 0 | 0
60 cm Span 13 cm chord | GOE 443 | 0.05 | 0.3 | -0.5297 | -0.4337 | -0.3313 | -0.1645 | -0.0828 | 0 | 0.0827 | 0.01643 | 0.3313 | 0.4338 | 0.5297 | 0.5994 | 0.6438 | 0.5639 | 0.5542 | 0 | 0 | 0 | 0.6438 | 0.04006 | 0.0283 | 0.02067 | 0.01446 | 0.01398 | 0.01385 | 0.01398 | 0.01446 | 0.02067 | 0.02831 | 0.04006 | 0.05511 | 0.0741 | 0.0842 | 0.10092 | 0.10092 | 0.10092 | 0.10092 | 0.01385 | NACA 0008 | 0.08 | 0.3 | N/A | 0 | 0 | NACA 0008 | 0.08 | 0.3 | N/A | 0 | 0
60 cm Span 13.5 cm chord | GOE 443 | 0.05 | 0.3 | -0.5297 | -0.4337 | -0.3313 | -0.1645 | -0.0828 | 0 | 0.0827 | 0.01643 | 0.3313 | 0.4338 | 0.5297 | 0.5994 | 0.6438 | 0.5639 | 0.5542 | 0 | 0 | 0 | 0.6438 | 0.04006 | 0.0283 | 0.02067 | 0.01446 | 0.01398 | 0.01385 | 0.01398 | 0.01446 | 0.02067 | 0.02831 | 0.04006 | 0.05511 | 0.0741 | 0.0842 | 0.10092 | 0.10092 | 0.10092 | 0.10092 | 0.01385 | NACA 0008 | 0.08 | 0.3 | N/A | 0 | 0 | NACA 0008 | 0.08 | 0.3 | N/A | 0 | 0
60 cm Span 14 cm chord | GOE 443 | 0.05 | 0.3 | -0.5297 | -0.4337 | -0.3313 | -0.1645 | -0.0828 | 0 | 0.0827 | 0.01643 | 0.3313 | 0.4338 | 0.5297 | 0.5994 | 0.6438 | 0.5639 | 0.5542 | 0 | 0 | 0 | 0.6438 | 0.04006 | 0.0283 | 0.02067 | 0.01446 | 0.01398 | 0.01385 | 0.01398 | 0.01446 | 0.02067 | 0.02831 | 0.04006 | 0.05511 | 0.0741 | 0.0842 | 0.10092 | 0.10092 | 0.10092 | 0.10092 | 0.01385 | NACA 0008 | 0.08 | 0.3 | N/A | 0 | 0 | NACA 0008 | 0.08 | 0.3 | N/A | 0 | 0
70 cm Span 7 cm chord | GOE 443 | 0.05 | 0.3 | -0.5297 | -0.4337 | -0.3313 | -0.1645 | -0.0828 | 0 | 0.0827 | 0.01643 | 0.3313 | 0.4338 | 0.5297 | 0.5994 | 0.6438 | 0.5639 | 0.5542 | 0 | 0 | 0 | 0.6438 | 0.04006 | 0.0283 | 0.02067 | 0.01446 | 0.01398 | 0.01385 | 0.01398 | 0.01446 | 0.02067 | 0.02831 | 0.04006 | 0.05511 | 0.0741 | 0.0842 | 0.10092 | 0.10092 | 0.10092 | 0.10092 | 0.01385 | NACA 0008 | 0.08 | 0.3 | N/A | 0 | 0 | NACA 0008 | 0.08 | 0.3 | N/A | 0 | 0
70 cm Span 7.5 cm chord | GOE 443 | 0.05 | 0.3 | -0.5297 | -0.4337 | -0.3313 | -0.1645 | -0.0828 | 0 | 0.0827 | 0.01643 | 0.3313 | 0.4338 | 0.5297 | 0.5994 | 0.6438 | 0.5639 | 0.5542 | 0 | 0 | 0 | 0.6438 | 0.04006 | 0.0283 | 0.02067 | 0.01446 | 0.01398 | 0.01385 | 0.01398 | 0.01446 | 0.02067 | 0.02831 | 0.04006 | 0.05511 | 0.0741 | 0.0842 | 0.10092 | 0.10092 | 0.10092 | 0.10092 | 0.01385 | NACA 0008 | 0.08 | 0.3 | N/A | 0 | 0 | NACA 0008 | 0.08 | 0.3 | N/A | 0 | 0
70 cm Span 8 cm chord | GOE 443 | 0.05 | 0.3 | -0.5297 | -0.4337 | -0.3313 | -0.1645 | -0.0828 | 0 | 0.0827 | 0.01643 | 0.3313 | 0.4338 | 0.5297 | 0.5994 | 0.6438 | 0.5639 | 0.5542 | 0 | 0 | 0 | 0.6438 | 0.04006 | 0.0283 | 0.02067 | 0.01446 | 0.01398 | 0.01385 | 0.01398 | 0.01446 | 0.02067 | 0.02831 | 0.04006 | 0.05511 | 0.0741 | 0.0842 | 0.10092 | 0.10092 | 0.10092 | 0.10092 | 0.01385 | NACA 0008 | 0.08 | 0.3 | N/A | 0 | 0 | NACA 0008 | 0.08 | 0.3 | N/A | 0 | 0
70 cm Span 8.5 cm chord | GOE 443 | 0.05 | 0.3 | -0.5297 | -0.4337 | -0.3313 | -0.1645 | -0.0828 | 0 | 0.0827 | 0.01643 | 0.3313 | 0.4338 | 0.5297 | 0.5994 | 0.6438 | 0.5639 | 0.5542 | 0 | 0 | 0 | 0.6438 | 0.04006 | 0.0283 | 0.02067 | 0.01446 | 0.01398 | 0.01385 | 0.01398 | 0.01446 | 0.02067 | 0.02831 | 0.04006 | 0.05511 | 0.0741 | 0.0842 | 0.10092 | 0.10092 | 0.10092 | 0.10092 | 0.01385 | NACA 0008 | 0.08 | 0.3 | N/A | 0 | 0 | NACA 0008 | 0.08 | 0.3 | N/A | 0 | 0
70 cm Span 9 cm chord | GOE 443 | 0.05 | 0.3 | -0.5297 | -0.4337 | -0.3313 | -0.1645 | -0.0828 | 0 | 0.0827 | 0.01643 | 0.3313 | 0.4338 | 0.5297 | 0.5994 | 0.6438 | 0.5639 | 0.5542 | 0 | 0 | 0 | 0.6438 | 0.04006 | 0.0283 | 0.02067 | 0.01446 | 0.01398 | 0.01385 | 0.01398 | 0.01446 | 0.02067 | 0.02831 | 0.04006 | 0.05511 | 0.0741 | 0.0842 | 0.10092 | 0.10092 | 0.10092 | 0.10092 | 0.01385 | NACA 0008 | 0.08 | 0.3 | N/A | 0 | 0 | NACA 0008 | 0.08 | 0.3 | N/A | 0 | 0
70 cm Span 9.5 cm chord | GOE 443 | 0.05 | 0.3 | -0.5297 | -0.4337 | -0.3313 | -0.1645 | -0.0828 | 0 | 0.0827 | 0.01643 | 0.3313 | 0.4338 | 0.5297 | 0.5994 | 0.6438 | 0.5639 | 0.5542 | 0 | 0 | 0 | 0.6438 | 0.04006 | 0.0283 | 0.02067 | 0.01446 | 0.01398 | 0.01385 | 0.01398 | 0.01446 | 0.02067 | 0.02831 | 0.04006 | 0.05511 | 0.0741 | 0.0842 | 0.10092 | 0.10092 | 0.10092 | 0.10092 | 0.01385 | NACA 0008 | 0.08 | 0.3 | N/A | 0 | 0 | NACA 0008 | 0.08 | 0.3 | N/A | 0 | 0
70 cm Span 10 cm chord | GOE 443 | 0.05 | 0.3 | -0.5297 | -0.4337 | -0.3313 | -0.1645 | -0.0828 | 0 | 0.0827 | 0.01643 | 0.3313 | 0.4338 | 0.5297 | 0.5994 | 0.6438 | 0.5639 | 0.5542 | 0 | 0 | 0 | 0.6438 | 0.04006 | 0.0283 | 0.02067 | 0.01446 | 0.01398 | 0.01385 | 0.01398 | 0.01446 | 0.02067 | 0.02831 | 0.04006 | 0.05511 | 0.0741 | 0.0842 | 0.10092 | 0.10092 | 0.10092 | 0.10092 | 0.01385 | NACA 0008 | 0.08 | 0.3 | N/A | 0 | 0 | NACA 0008 | 0.08 | 0.3 | N/A | 0 | 0
70 cm Span 10.5 cm chord | GOE 443 | 0.05 | 0.3 | -0.5297 | -0.4337 | -0.3313 | -0.1645 | -0.0828 | 0 | 0.0827 | 0.01643 | 0.3313 | 0.4338 | 0.5297 | 0.5994 | 0.6438 | 0.5639 | 0.5542 | 0 | 0 | 0 | 0.6438 | 0.04006 | 0.0283 | 0.02067 | 0.01446 | 0.01398 | 0.01385 | 0.01398 | 0.01446 | 0.02067 | 0.02831 | 0.04006 | 0.05511 | 0.0741 | 0.0842 | 0.10092 | 0.10092 | 0.10092 | 0.10092 | 0.01385 | NACA 0008 | 0.08 | 0.3 | N/A | 0 | 0 | NACA 0008 | 0.08 | 0.3 | N/A | 0 | 0
70 cm Span 11 cm chord | GOE 443 | 0.05 | 0.3 | -0.5297 | -0.4337 | -0.3313 | -0.1645 | -0.0828 | 0 | 0.0827 | 0.01643 | 0.3313 | 0.4338 | 0.5297 | 0.5994 | 0.6438 | 0.5639 | 0.5542 | 0 | 0 | 0 | 0.6438 | 0.04006 | 0.0283 | 0.02067 | 0.01446 | 0.01398 | 0.01385 | 0.01398 | 0.01446 | 0.02067 | 0.02831 | 0.04006 | 0.05511 | 0.0741 | 0.0842 | 0.10092 | 0.10092 | 0.10092 | 0.10092 | 0.01385 | NACA 0008 | 0.08 | 0.3 | N/A | 0 | 0 | NACA 0008 | 0.08 | 0.3 | N/A | 0 | 0
70 cm Span 11.5 cm chord | GOE 443 | 0.05 | 0.3 | -0.5297 | -0.4337 | -0.3313 | -0.1645 | -0.0828 | 0 | 0.0827 | 0.01643 | 0.3313 | 0.4338 | 0.5297 | 0.5994 | 0.6438 | 0.5639 | 0.5542 | 0 | 0 | 0 | 0.6438 | 0.04006 | 0.0283 | 0.02067 | 0.01446 | 0.01398 | 0.01385 | 0.01398 | 0.01446 | 0.02067 | 0.02831 | 0.04006 | 0.05511 | 0.0741 | 0.0842 | 0.10092 | 0.10092 | 0.10092 | 0.10092 | 0.01385 | NACA 0008 | 0.08 | 0.3 | N/A | 0 | 0 | NACA 0008 | 0.08 | 0.3 | N/A | 0 | 0
70 cm Span 12 cm chord | GOE 443 | 0.05 | 0.3 | -0.5297 | -0.4337 | -0.3313 | -0.1645 | -0.0828 | 0 | 0.0827 | 0.01643 | 0.3313 | 0.4338 | 0.5297 | 0.5994 | 0.6438 | 0.5639 | 0.5542 | 0 | 0 | 0 | 0.6438 | 0.04006 | 0.0283 | 0.02067 | 0.01446 | 0.01398 | 0.01385 | 0.01398 | 0.01446 | 0.02067 | 0.02831 | 0.04006 | 0.05511 | 0.0741 | 0.0842 | 0.10092 | 0.10092 | 0.10092 | 0.10092 | 0.01385 | NACA 0008 | 0.08 | 0.3 | N/A | 0 | 0 | NACA 0008 | 0.08 | 0.3 | N/A | 0 | 0
70 cm Span 12.5 cm chord | GOE 443 | 0.05 | 0.3 | -0.5297 | -0.4337 | -0.3313 | -0.1645 | -0.0828 | 0 | 0.0827 | 0.01643 | 0.3313 | 0.4338 | 0.5297 | 0.5994 | 0.6438 | 0.5639 | 0.5542 | 0 | 0 | 0 | 0.6438 | 0.04006 | 0.0283 | 0.02067 | 0.01446 | 0.01398 | 0.01385 | 0.01398 | 0.01446 | 0.02067 | 0.02831 | 0.04006 | 0.05511 | 0.0741 | 0.0842 | 0.10092 | 0.10092 | 0.10092 | 0.10092 | 0.01385 | NACA 0008 | 0.08 | 0.3 | N/A | 0 | 0 | NACA 0008 | 0.08 | 0.3 | N/A | 0 | 0
70 cm Span 13 cm chord | GOE 443 | 0.05 | 0.3 | -0.5297 | -0.4337 | -0.3313 | -0.1645 | -0.0828 | 0 | 0.0827 | 0.01643 | 0.3313 | 0.4338 | 0.5297 | 0.5994 | 0.6438 | 0.5639 | 0.5542 | 0 | 0 | 0 | 0.6438 | 0.04006 | 0.0283 | 0.02067 | 0.01446 | 0.01398 | 0.01385 | 0.01398 | 0.01446 | 0.02067 | 0.02831 | 0.04006 | 0.05511 | 0.0741 | 0.0842 | 0.10092 | 0.10092 | 0.10092 | 0.10092 | 0.01385 | NACA 0008 | 0.08 | 0.3 | N/A | 0 | 0 | NACA 0008 | 0.08 | 0.3 | N/A | 0 | 0
70 cm Span 13.5 cm chord | GOE 443 | 0.05 | 0.3 | -0.5297 | -0.4337 | -0.3313 | -0.1645 | -0.0828 | 0 | 0.0827 | 0.01643 | 0.3313 | 0.4338 | 0.5297 | 0.5994 | 0.6438 | 0.5639 | 0.5542 | 0 | 0 | 0 | 0.6438 | 0.04006 | 0.0283 | 0.02067 | 0.01446 | 0.01398 | 0.01385 | 0.01398 | 0.01446 | 0.02067 | 0.02831 | 0.04006 | 0.05511 | 0.0741 | 0.0842 | 0.10092 | 0.10092 | 0.10092 | 0.10092 | 0.01385 | NACA 0008 | 0.08 | 0.3 | N/A | 0 | 0 | NACA 0008 | 0.08 | 0.3 | N/A | 0 | 0
70 cm Span 14 cm chord | GOE 443 | 0.05 | 0.3 | -0.5297 | -0.4337 | -0.3313 | -0.1645 | -0.0828 | 0 | 0.0827 | 0.01643 | 0.3313 | 0.4338 | 0.5297 | 0.5994 | 0.6438 | 0.5639 | 0.5542 | 0 | 0 | 0 | 0.6438 | 0.04006 | 0.0283 | 0.02067 | 0.01446 | 0.01398 | 0.01385 | 0.01398 | 0.01446 | 0.02067 | 0.02831 | 0.04006 | 0.05511 | 0.0741 | 0.0842 | 0.10092 | 0.10092 | 0.10092 | 0.10092 | 0.01385 | NACA 0008 | 0.08 | 0.3 | N/A | 0 | 0 | NACA 0008 | 0.08 | 0.3 | N/A | 0 | 0
80 cm Span 7 cm chord | GOE 443 | 0.05 | 0.3 | -0.5297 | -0.4337 | -0.3313 | -0.1645 | -0.0828 | 0 | 0.0827 | 0.01643 | 0.3313 | 0.4338 | 0.5297 | 0.5994 | 0.6438 | 0.5639 | 0.5542 | 0 | 0 | 0 | 0.6438 | 0.04006 | 0.0283 | 0.02067 | 0.01446 | 0.01398 | 0.01385 | 0.01398 | 0.01446 | 0.02067 | 0.02831 | 0.04006 | 0.05511 | 0.0741 | 0.0842 | 0.10092 | 0.10092 | 0.10092 | 0.10092 | 0.01385 | NACA 0008 | 0.08 | 0.3 | N/A | 0 | 0 | NACA 0008 | 0.08 | 0.3 | N/A | 0 | 0
80 cm Span 7.5 cm chord | GOE 443 | 0.05 | 0.3 | -0.5297 | -0.4337 | -0.3313 | -0.1645 | -0.0828 | 0 | 0.0827 | 0.01643 | 0.3313 | 0.4338 | 0.5297 | 0.5994 | 0.6438 | 0.5639 | 0.5542 | 0 | 0 | 0 | 0.6438 | 0.04006 | 0.0283 | 0.02067 | 0.01446 | 0.01398 | 0.01385 | 0.01398 | 0.01446 | 0.02067 | 0.02831 | 0.04006 | 0.05511 | 0.0741 | 0.0842 | 0.10092 | 0.10092 | 0.10092 | 0.10092 | 0.01385 | NACA 0008 | 0.08 | 0.3 | N/A | 0 | 0 | NACA 0008 | 0.08 | 0.3 | N/A | 0 | 0
80 cm Span 8 cm chord | GOE 443 | 0.05 | 0.3 | -0.5297 | -0.4337 | -0.3313 | -0.1645 | -0.0828 | 0 | 0.0827 | 0.01643 | 0.3313 | 0.4338 | 0.5297 | 0.5994 | 0.6438 | 0.5639 | 0.5542 | 0 | 0 | 0 | 0.6438 | 0.04006 | 0.0283 | 0.02067 | 0.01446 | 0.01398 | 0.01385 | 0.01398 | 0.01446 | 0.02067 | 0.02831 | 0.04006 | 0.05511 | 0.0741 | 0.0842 | 0.10092 | 0.10092 | 0.10092 | 0.10092 | 0.01385 | NACA 0008 | 0.08 | 0.3 | N/A | 0 | 0 | NACA 0008 | 0.08 | 0.3 | N/A | 0 | 0
80 cm Span 8.5 cm chord | GOE 443 | 0.05 | 0.3 | -0.5297 | -0.4337 | -0.3313 | -0.1645 | -0.0828 | 0 | 0.0827 | 0.01643 | 0.3313 | 0.4338 | 0.5297 | 0.5994 | 0.6438 | 0.5639 | 0.5542 | 0 | 0 | 0 | 0.6438 | 0.04006 | 0.0283 | 0.02067 | 0.01446 | 0.01398 | 0.01385 | 0.01398 | 0.01446 | 0.02067 | 0.02831 | 0.04006 | 0.05511 | 0.0741 | 0.0842 | 0.10092 | 0.10092 | 0.10092 | 0.10092 | 0.01385 | NACA 0008 | 0.08 | 0.3 | N/A | 0 | 0 | NACA 0008 | 0.08 | 0.3 | N/A | 0 | 0
80 cm Span 9 cm chord | GOE 443 | 0.05 | 0.3 | -0.5297 | -0.4337 | -0.3313 | -0.1645 | -0.0828 | 0 | 0.0827 | 0.01643 | 0.3313 | 0.4338 | 0.5297 | 0.5994 | 0.6438 | 0.5639 | 0.5542 | 0 | 0 | 0 | 0.6438 | 0.04006 | 0.0283 | 0.02067 | 0.01446 | 0.01398 | 0.01385 | 0.01398 | 0.01446 | 0.02067 | 0.02831 | 0.04006 | 0.05511 | 0.0741 | 0.0842 | 0.10092 | 0.10092 | 0.10092 | 0.10092 | 0.01385 | NACA 0008 | 0.08 | 0.3 | N/A | 0 | 0 | NACA 0008 | 0.08 | 0.3 | N/A | 0 | 0
80 cm Span 9.5 cm chord | GOE 443 | 0.05 | 0.3 | -0.5297 | -0.4337 | -0.3313 | -0.1645 | -0.0828 | 0 | 0.0827 | 0.01643 | 0.3313 | 0.4338 | 0.5297 | 0.5994 | 0.6438 | 0.5639 | 0.5542 | 0 | 0 | 0 | 0.6438 | 0.04006 | 0.0283 | 0.02067 | 0.01446 | 0.01398 | 0.01385 | 0.01398 | 0.01446 | 0.02067 | 0.02831 | 0.04006 | 0.05511 | 0.0741 | 0.0842 | 0.10092 | 0.10092 | 0.10092 | 0.10092 | 0.01385 | NACA 0008 | 0.08 | 0.3 | N/A | 0 | 0 | NACA 0008 | 0.08 | 0.3 | N/A | 0 | 0
80 cm Span 10 cm chord | GOE 443 | 0.05 | 0.3 | -0.5297 | -0.4337 | -0.3313 | -0.1645 | -0.0828 | 0 | 0.0827 | 0.01643 | 0.3313 | 0.4338 | 0.5297 | 0.5994 | 0.6438 | 0.5639 | 0.5542 | 0 | 0 | 0 | 0.6438 | 0.04006 | 0.0283 | 0.02067 | 0.01446 | 0.01398 | 0.01385 | 0.01398 | 0.01446 | 0.02067 | 0.02831 | 0.04006 | 0.05511 | 0.0741 | 0.0842 | 0.10092 | 0.10092 | 0.10092 | 0.10092 | 0.01385 | NACA 0008 | 0.08 | 0.3 | N/A | 0 | 0 | NACA 0008 | 0.08 | 0.3 | N/A | 0 | 0
80 cm Span 10.5 cm chord | GOE 443 | 0.05 | 0.3 | -0.5297 | -0.4337 | -0.3313 | -0.1645 | -0.0828 | 0 | 0.0827 | 0.01643 | 0.3313 | 0.4338 | 0.5297 | 0.5994 | 0.6438 | 0.5639 | 0.5542 | 0 | 0 | 0 | 0.6438 | 0.04006 | 0.0283 | 0.02067 | 0.01446 | 0.01398 | 0.01385 | 0.01398 | 0.01446 | 0.02067 | 0.02831 | 0.04006 | 0.05511 | 0.0741 | 0.0842 | 0.10092 | 0.10092 | 0.10092 | 0.10092 | 0.01385 | NACA 0008 | 0.08 | 0.3 | N/A | 0 | 0 | NACA 0008 | 0.08 | 0.3 | N/A | 0 | 0
80 cm Span 11 cm chord | GOE 443 | 0.05 | 0.3 | -0.5297 | -0.4337 | -0.3313 | -0.1645 | -0.0828 | 0 | 0.0827 | 0.01643 | 0.3313 | 0.4338 | 0.5297 | 0.5994 | 0.6438 | 0.5639 | 0.5542 | 0 | 0 | 0 | 0.6438 | 0.04006 | 0.0283 | 0.02067 | 0.01446 | 0.01398 | 0.01385 | 0.01398 | 0.01446 | 0.02067 | 0.02831 | 0.04006 | 0.05511 | 0.0741 | 0.0842 | 0.10092 | 0.10092 | 0.10092 | 0.10092 | 0.01385 | NACA 0008 | 0.08 | 0.3 | N/A | 0 | 0 | NACA 0008 | 0.08 | 0.3 | N/A | 0 | 0
80 cm Span 11.5 cm chord | GOE 443 | 0.05 | 0.3 | -0.5297 | -0.4337 | -0.3313 | -0.1645 | -0.0828 | 0 | 0.0827 | 0.01643 | 0.3313 | 0.4338 | 0.5297 | 0.5994 | 0.6438 | 0.5639 | 0.5542 | 0 | 0 | 0 | 0.6438 | 0.04006 | 0.0283 | 0.02067 | 0.01446 | 0.01398 | 0.01385 | 0.01398 | 0.01446 | 0.02067 | 0.02831 | 0.04006 | 0.05511 | 0.0741 | 0.0842 | 0.10092 | 0.10092 | 0.10092 | 0.10092 | 0.01385 | NACA 0008 | 0.08 | 0.3 | N/A | 0 | 0 | NACA 0008 | 0.08 | 0.3 | N/A | 0 | 0
80 cm Span 12 cm chord | GOE 443 | 0.05 | 0.3 | -0.5297 | -0.4337 | -0.3313 | -0.1645 | -0.0828 | 0 | 0.0827 | 0.01643 | 0.3313 | 0.4338 | 0.5297 | 0.5994 | 0.6438 | 0.5639 | 0.5542 | 0 | 0 | 0 | 0.6438 | 0.04006 | 0.0283 | 0.02067 | 0.01446 | 0.01398 | 0.01385 | 0.01398 | 0.01446 | 0.02067 | 0.02831 | 0.04006 | 0.05511 | 0.0741 | 0.0842 | 0.10092 | 0.10092 | 0.10092 | 0.10092 | 0.01385 | NACA 0008 | 0.08 | 0.3 | N/A | 0 | 0 | NACA 0008 | 0.08 | 0.3 | N/A | 0 | 0
80 cm Span 12.5 cm chord | GOE 443 | 0.05 | 0.3 | -0.5297 | -0.4337 | -0.3313 | -0.1645 | -0.0828 | 0 | 0.0827 | 0.01643 | 0.3313 | 0.4338 | 0.5297 | 0.5994 | 0.6438 | 0.5639 | 0.5542 | 0 | 0 | 0 | 0.6438 | 0.04006 | 0.0283 | 0.02067 | 0.01446 | 0.01398 | 0.01385 | 0.01398 | 0.01446 | 0.02067 | 0.02831 | 0.04006 | 0.05511 | 0.0741 | 0.0842 | 0.10092 | 0.10092 | 0.10092 | 0.10092 | 0.01385 | NACA 0008 | 0.08 | 0.3 | N/A | 0 | 0 | NACA 0008 | 0.08 | 0.3 | N/A | 0 | 0
80 cm Span 13 cm chord | GOE 443 | 0.05 | 0.3 | -0.5297 | -0.4337 | -0.3313 | -0.1645 | -0.0828 | 0 | 0.0827 | 0.01643 | 0.3313 | 0.4338 | 0.5297 | 0.5994 | 0.6438 | 0.5639 | 0.5542 | 0 | 0 | 0 | 0.6438 | 0.04006 | 0.0283 | 0.02067 | 0.01446 | 0.01398 | 0.01385 | 0.01398 | 0.01446 | 0.02067 | 0.02831 | 0.04006 | 0.05511 | 0.0741 | 0.0842 | 0.10092 | 0.10092 | 0.10092 | 0.10092 | 0.01385 | NACA 0008 | 0.08 | 0.3 | N/A | 0 | 0 | NACA 0008 | 0.08 | 0.3 | N/A | 0 | 0
80 cm Span 13.5 cm chord | GOE 443 | 0.05 | 0.3 | -0.5297 | -0.4337 | -0.3313 | -0.1645 | -0.0828 | 0 | 0.0827 | 0.01643 | 0.3313 | 0.4338 | 0.5297 | 0.5994 | 0.6438 | 0.5639 | 0.5542 | 0 | 0 | 0 | 0.6438 | 0.04006 | 0.0283 | 0.02067 | 0.01446 | 0.01398 | 0.01385 | 0.01398 | 0.01446 | 0.02067 | 0.02831 | 0.04006 | 0.05511 | 0.0741 | 0.0842 | 0.10092 | 0.10092 | 0.10092 | 0.10092 | 0.01385 | NACA 0008 | 0.08 | 0.3 | N/A | 0 | 0 | NACA 0008 | 0.08 | 0.3 | N/A | 0 | 0
80 cm Span 14 cm chord | GOE 443 | 0.05 | 0.3 | -0.5297 | -0.4337 | -0.3313 | -0.1645 | -0.0828 | 0 | 0.0827 | 0.01643 | 0.3313 | 0.4338 | 0.5297 | 0.5994 | 0.6438 | 0.5639 | 0.5542 | 0 | 0 | 0 | 0.6438 | 0.04006 | 0.0283 | 0.02067 | 0.01446 | 0.01398 | 0.01385 | 0.01398 | 0.01446 | 0.02067 | 0.02831 | 0.04006 | 0.05511 | 0.0741 | 0.0842 | 0.10092 | 0.10092 | 0.10092 | 0.10092 | 0.01385 | NACA 0008 | 0.08 | 0.3 | N/A | 0 | 0 | NACA 0008 | 0.08 | 0.3 | N/A | 0 | 0
#REF! | GOE 443 | 0.05 | 0.3 | -0.5297 | -0.4337 | -0.3313 | -0.1645 | -0.0828 | 0 | 0.0827 | 0.01643 | 0.3313 | 0.4338 | 0.5297 | 0.5994 | 0.6438 | 0.5639 | 0.5542 | 0 | 0 | 0 | 0.6438 | 0.04006 | 0.0283 | 0.02067 | 0.01446 | 0.01398 | 0.01385 | 0.01398 | 0.01446 | 0.02067 | 0.02831 | 0.04006 | 0.05511 | 0.0741 | 0.0842 | 0.10092 | 0.10092 | 0.10092 | 0.10092 | 0.01385 | NACA 0008 | 0.08 | 0.3 | N/A | 0 | 0 | NACA 0008 | 0.08 | 0.3 | N/A | 0 | 0
#REF! | GOE 443 | 0.05 | 0.3 | -0.5297 | -0.4337 | -0.3313 | -0.1645 | -0.0828 | 0 | 0.0827 | 0.01643 | 0.3313 | 0.4338 | 0.5297 | 0.5994 | 0.6438 | 0.5639 | 0.5542 | 0 | 0 | 0 | 0.6438 | 0.04006 | 0.0283 | 0.02067 | 0.01446 | 0.01398 | 0.01385 | 0.01398 | 0.01446 | 0.02067 | 0.02831 | 0.04006 | 0.05511 | 0.0741 | 0.0842 | 0.10092 | 0.10092 | 0.10092 | 0.10092 | 0.01385 | NACA 0008 | 0.08 | 0.3 | N/A | 0 | 0 | NACA 0008 | 0.08 | 0.3 | N/A | 0 | 0
#REF! | GOE 443 | 0.05 | 0.3 | -0.5297 | -0.4337 | -0.3313 | -0.1645 | -0.0828 | 0 | 0.0827 | 0.01643 | 0.3313 | 0.4338 | 0.5297 | 0.5994 | 0.6438 | 0.5639 | 0.5542 | 0 | 0 | 0 | 0.6438 | 0.04006 | 0.0283 | 0.02067 | 0.01446 | 0.01398 | 0.01385 | 0.01398 | 0.01446 | 0.02067 | 0.02831 | 0.04006 | 0.05511 | 0.0741 | 0.0842 | 0.10092 | 0.10092 | 0.10092 | 0.10092 | 0.01385 | NACA 0008 | 0.08 | 0.3 | N/A | 0 | 0 | NACA 0008 | 0.08 | 0.3 | N/A | 0 | 0
#REF! | GOE 443 | 0.05 | 0.3 | -0.5297 | -0.4337 | -0.3313 | -0.1645 | -0.0828 | 0 | 0.0827 | 0.01643 | 0.3313 | 0.4338 | 0.5297 | 0.5994 | 0.6438 | 0.5639 | 0.5542 | 0 | 0 | 0 | 0.6438 | 0.04006 | 0.0283 | 0.02067 | 0.01446 | 0.01398 | 0.01385 | 0.01398 | 0.01446 | 0.02067 | 0.02831 | 0.04006 | 0.05511 | 0.0741 | 0.0842 | 0.10092 | 0.10092 | 0.10092 | 0.10092 | 0.01385 | NACA 0008 | 0.08 | 0.3 | N/A | 0 | 0 | NACA 0008 | 0.08 | 0.3 | N/A | 0 | 0
#REF! | GOE 443 | 0.05 | 0.3 | -0.5297 | -0.4337 | -0.3313 | -0.1645 | -0.0828 | 0 | 0.0827 | 0.01643 | 0.3313 | 0.4338 | 0.5297 | 0.5994 | 0.6438 | 0.5639 | 0.5542 | 0 | 0 | 0 | 0.6438 | 0.04006 | 0.0283 | 0.02067 | 0.01446 | 0.01398 | 0.01385 | 0.01398 | 0.01446 | 0.02067 | 0.02831 | 0.04006 | 0.05511 | 0.0741 | 0.0842 | 0.10092 | 0.10092 | 0.10092 | 0.10092 | 0.01385 | NACA 0008 | 0.08 | 0.3 | N/A | 0 | 0 | NACA 0008 | 0.08 | 0.3 | N/A | 0 | 0
#REF! | GOE 443 | 0.05 | 0.3 | -0.5297 | -0.4337 | -0.3313 | -0.1645 | -0.0828 | 0 | 0.0827 | 0.01643 | 0.3313 | 0.4338 | 0.5297 | 0.5994 | 0.6438 | 0.5639 | 0.5542 | 0 | 0 | 0 | 0.6438 | 0.04006 | 0.0283 | 0.02067 | 0.01446 | 0.01398 | 0.01385 | 0.01398 | 0.01446 | 0.02067 | 0.02831 | 0.04006 | 0.05511 | 0.0741 | 0.0842 | 0.10092 | 0.10092 | 0.10092 | 0.10092 | 0.01385 | NACA 0008 | 0.08 | 0.3 | N/A | 0 | 0 | NACA 0008 | 0.08 | 0.3 | N/A | 0 | 0
#REF! | GOE 443 | 0.05 | 0.3 | -0.5297 | -0.4337 | -0.3313 | -0.1645 | -0.0828 | 0 | 0.0827 | 0.01643 | 0.3313 | 0.4338 | 0.5297 | 0.5994 | 0.6438 | 0.5639 | 0.5542 | 0 | 0 | 0 | 0.6438 | 0.04006 | 0.0283 | 0.02067 | 0.01446 | 0.01398 | 0.01385 | 0.01398 | 0.01446 | 0.02067 | 0.02831 | 0.04006 | 0.05511 | 0.0741 | 0.0842 | 0.10092 | 0.10092 | 0.10092 | 0.10092 | 0.01385 | NACA 0008 | 0.08 | 0.3 | N/A | 0 | 0 | NACA 0008 | 0.08 | 0.3 | N/A | 0 | 0
#REF! | GOE 443 | 0.05 | 0.3 | -0.5297 | -0.4337 | -0.3313 | -0.1645 | -0.0828 | 0 | 0.0827 | 0.01643 | 0.3313 | 0.4338 | 0.5297 | 0.5994 | 0.6438 | 0.5639 | 0.5542 | 0 | 0 | 0 | 0.6438 | 0.04006 | 0.0283 | 0.02067 | 0.01446 | 0.01398 | 0.01385 | 0.01398 | 0.01446 | 0.02067 | 0.02831 | 0.04006 | 0.05511 | 0.0741 | 0.0842 | 0.10092 | 0.10092 | 0.10092 | 0.10092 | 0.01385 | NACA 0008 | 0.08 | 0.3 | N/A | 0 | 0 | NACA 0008 | 0.08 | 0.3 | N/A | 0 | 0
#REF! | GOE 443 | 0.05 | 0.3 | -0.5297 | -0.4337 | -0.3313 | -0.1645 | -0.0828 | 0 | 0.0827 | 0.01643 | 0.3313 | 0.4338 | 0.5297 | 0.5994 | 0.6438 | 0.5639 | 0.5542 | 0 | 0 | 0 | 0.6438 | 0.04006 | 0.0283 | 0.02067 | 0.01446 | 0.01398 | 0.01385 | 0.01398 | 0.01446 | 0.02067 | 0.02831 | 0.04006 | 0.05511 | 0.0741 | 0.0842 | 0.10092 | 0.10092 | 0.10092 | 0.10092 | 0.01385 | NACA 0008 | 0.08 | 0.3 | N/A | 0 | 0 | NACA 0008 | 0.08 | 0.3 | N/A | 0 | 0
#REF! | GOE 443 | 0.05 | 0.3 | -0.5297 | -0.4337 | -0.3313 | -0.1645 | -0.0828 | 0 | 0.0827 | 0.01643 | 0.3313 | 0.4338 | 0.5297 | 0.5994 | 0.6438 | 0.5639 | 0.5542 | 0 | 0 | 0 | 0.6438 | 0.04006 | 0.0283 | 0.02067 | 0.01446 | 0.01398 | 0.01385 | 0.01398 | 0.01446 | 0.02067 | 0.02831 | 0.04006 | 0.05511 | 0.0741 | 0.0842 | 0.10092 | 0.10092 | 0.10092 | 0.10092 | 0.01385 | NACA 0008 | 0.08 | 0.3 | N/A | 0 | 0 | NACA 0008 | 0.08 | 0.3 | N/A | 0 | 0
#REF! | GOE 443 | 0.05 | 0.3 | -0.5297 | -0.4337 | -0.3313 | -0.1645 | -0.0828 | 0 | 0.0827 | 0.01643 | 0.3313 | 0.4338 | 0.5297 | 0.5994 | 0.6438 | 0.5639 | 0.5542 | 0 | 0 | 0 | 0.6438 | 0.04006 | 0.0283 | 0.02067 | 0.01446 | 0.01398 | 0.01385 | 0.01398 | 0.01446 | 0.02067 | 0.02831 | 0.04006 | 0.05511 | 0.0741 | 0.0842 | 0.10092 | 0.10092 | 0.10092 | 0.10092 | 0.01385 | NACA 0008 | 0.08 | 0.3 | N/A | 0 | 0 | NACA 0008 | 0.08 | 0.3 | N/A | 0 | 0
#REF! | GOE 443 | 0.05 | 0.3 | -0.5297 | -0.4337 | -0.3313 | -0.1645 | -0.0828 | 0 | 0.0827 | 0.01643 | 0.3313 | 0.4338 | 0.5297 | 0.5994 | 0.6438 | 0.5639 | 0.5542 | 0 | 0 | 0 | 0.6438 | 0.04006 | 0.0283 | 0.02067 | 0.01446 | 0.01398 | 0.01385 | 0.01398 | 0.01446 | 0.02067 | 0.02831 | 0.04006 | 0.05511 | 0.0741 | 0.0842 | 0.10092 | 0.10092 | 0.10092 | 0.10092 | 0.01385 | NACA 0008 | 0.08 | 0.3 | N/A | 0 | 0 | NACA 0008 | 0.08 | 0.3 | N/A | 0 | 0
#REF! | GOE 443 | 0.05 | 0.3 | -0.5297 | -0.4337 | -0.3313 | -0.1645 | -0.0828 | 0 | 0.0827 | 0.01643 | 0.3313 | 0.4338 | 0.5297 | 0.5994 | 0.6438 | 0.5639 | 0.5542 | 0 | 0 | 0 | 0.6438 | 0.04006 | 0.0283 | 0.02067 | 0.01446 | 0.01398 | 0.01385 | 0.01398 | 0.01446 | 0.02067 | 0.02831 | 0.04006 | 0.05511 | 0.0741 | 0.0842 | 0.10092 | 0.10092 | 0.10092 | 0.10092 | 0.01385 | NACA 0008 | 0.08 | 0.3 | N/A | 0 | 0 | NACA 0008 | 0.08 | 0.3 | N/A | 0 | 0
#REF! | GOE 443 | 0.05 | 0.3 | -0.5297 | -0.4337 | -0.3313 | -0.1645 | -0.0828 | 0 | 0.0827 | 0.01643 | 0.3313 | 0.4338 | 0.5297 | 0.5994 | 0.6438 | 0.5639 | 0.5542 | 0 | 0 | 0 | 0.6438 | 0.04006 | 0.0283 | 0.02067 | 0.01446 | 0.01398 | 0.01385 | 0.01398 | 0.01446 | 0.02067 | 0.02831 | 0.04006 | 0.05511 | 0.0741 | 0.0842 | 0.10092 | 0.10092 | 0.10092 | 0.10092 | 0.01385 | NACA 0008 | 0.08 | 0.3 | N/A | 0 | 0 | NACA 0008 | 0.08 | 0.3 | N/A | 0 | 0
#REF! | GOE 443 | 0.05 | 0.3 | -0.5297 | -0.4337 | -0.3313 | -0.1645 | -0.0828 | 0 | 0.0827 | 0.01643 | 0.3313 | 0.4338 | 0.5297 | 0.5994 | 0.6438 | 0.5639 | 0.5542 | 0 | 0 | 0 | 0.6438 | 0.04006 | 0.0283 | 0.02067 | 0.01446 | 0.01398 | 0.01385 | 0.01398 | 0.01446 | 0.02067 | 0.02831 | 0.04006 | 0.05511 | 0.0741 | 0.0842 | 0.10092 | 0.10092 | 0.10092 | 0.10092 | 0.01385 | NACA 0008 | 0.08 | 0.3 | N/A | 0 | 0 | NACA 0008 | 0.08 | 0.3 | N/A | 0 | 0
90 cm Span 7 cm chord | GOE 443 | 0.05 | 0.3 | -0.5297 | -0.4337 | -0.3313 | -0.1645 | -0.0828 | 0 | 0.0827 | 0.01643 | 0.3313 | 0.4338 | 0.5297 | 0.5994 | 0.6438 | 0.5639 | 0.5542 | 0 | 0 | 0 | 0.6438 | 0.04006 | 0.0283 | 0.02067 | 0.01446 | 0.01398 | 0.01385 | 0.01398 | 0.01446 | 0.02067 | 0.02831 | 0.04006 | 0.05511 | 0.0741 | 0.0842 | 0.10092 | 0.10092 | 0.10092 | 0.10092 | 0.01385 | NACA 0008 | 0.08 | 0.3 | N/A | 0 | 0 | NACA 0008 | 0.08 | 0.3 | N/A | 0 | 0
90 cm Span 7.5 cm chord | GOE 443 | 0.05 | 0.3 | -0.5297 | -0.4337 | -0.3313 | -0.1645 | -0.0828 | 0 | 0.0827 | 0.01643 | 0.3313 | 0.4338 | 0.5297 | 0.5994 | 0.6438 | 0.5639 | 0.5542 | 0 | 0 | 0 | 0.6438 | 0.04006 | 0.0283 | 0.02067 | 0.01446 | 0.01398 | 0.01385 | 0.01398 | 0.01446 | 0.02067 | 0.02831 | 0.04006 | 0.05511 | 0.0741 | 0.0842 | 0.10092 | 0.10092 | 0.10092 | 0.10092 | 0.01385 | NACA 0008 | 0.08 | 0.3 | N/A | 0 | 0 | NACA 0008 | 0.08 | 0.3 | N/A | 0 | 0
90 cm Span 8 cm chord | GOE 443 | 0.05 | 0.3 | -0.5297 | -0.4337 | -0.3313 | -0.1645 | -0.0828 | 0 | 0.0827 | 0.01643 | 0.3313 | 0.4338 | 0.5297 | 0.5994 | 0.6438 | 0.5639 | 0.5542 | 0 | 0 | 0 | 0.6438 | 0.04006 | 0.0283 | 0.02067 | 0.01446 | 0.01398 | 0.01385 | 0.01398 | 0.01446 | 0.02067 | 0.02831 | 0.04006 | 0.05511 | 0.0741 | 0.0842 | 0.10092 | 0.10092 | 0.10092 | 0.10092 | 0.01385 | NACA 0008 | 0.08 | 0.3 | N/A | 0 | 0 | NACA 0008 | 0.08 | 0.3 | N/A | 0 | 0
90 cm Span 8.5 cm chord | GOE 443 | 0.05 | 0.3 | -0.5297 | -0.4337 | -0.3313 | -0.1645 | -0.0828 | 0 | 0.0827 | 0.01643 | 0.3313 | 0.4338 | 0.5297 | 0.5994 | 0.6438 | 0.5639 | 0.5542 | 0 | 0 | 0 | 0.6438 | 0.04006 | 0.0283 | 0.02067 | 0.01446 | 0.01398 | 0.01385 | 0.01398 | 0.01446 | 0.02067 | 0.02831 | 0.04006 | 0.05511 | 0.0741 | 0.0842 | 0.10092 | 0.10092 | 0.10092 | 0.10092 | 0.01385 | NACA 0008 | 0.08 | 0.3 | N/A | 0 | 0 | NACA 0008 | 0.08 | 0.3 | N/A | 0 | 0
90 cm Span 9 cm chord | GOE 443 | 0.05 | 0.3 | -0.5297 | -0.4337 | -0.3313 | -0.1645 | -0.0828 | 0 | 0.0827 | 0.01643 | 0.3313 | 0.4338 | 0.5297 | 0.5994 | 0.6438 | 0.5639 | 0.5542 | 0 | 0 | 0 | 0.6438 | 0.04006 | 0.0283 | 0.02067 | 0.01446 | 0.01398 | 0.01385 | 0.01398 | 0.01446 | 0.02067 | 0.02831 | 0.04006 | 0.05511 | 0.0741 | 0.0842 | 0.10092 | 0.10092 | 0.10092 | 0.10092 | 0.01385 | NACA 0008 | 0.08 | 0.3 | N/A | 0 | 0 | NACA 0008 | 0.08 | 0.3 | N/A | 0 | 0
90 cm Span 9.5 cm chord | GOE 443 | 0.05 | 0.3 | -0.5297 | -0.4337 | -0.3313 | -0.1645 | -0.0828 | 0 | 0.0827 | 0.01643 | 0.3313 | 0.4338 | 0.5297 | 0.5994 | 0.6438 | 0.5639 | 0.5542 | 0 | 0 | 0 | 0.6438 | 0.04006 | 0.0283 | 0.02067 | 0.01446 | 0.01398 | 0.01385 | 0.01398 | 0.01446 | 0.02067 | 0.02831 | 0.04006 | 0.05511 | 0.0741 | 0.0842 | 0.10092 | 0.10092 | 0.10092 | 0.10092 | 0.01385 | NACA 0008 | 0.08 | 0.3 | N/A | 0 | 0 | NACA 0008 | 0.08 | 0.3 | N/A | 0 | 0
90 cm Span 10 cm chord | GOE 443 | 0.05 | 0.3 | -0.5297 | -0.4337 | -0.3313 | -0.1645 | -0.0828 | 0 | 0.0827 | 0.01643 | 0.3313 | 0.4338 | 0.5297 | 0.5994 | 0.6438 | 0.5639 | 0.5542 | 0 | 0 | 0 | 0.6438 | 0.04006 | 0.0283 | 0.02067 | 0.01446 | 0.01398 | 0.01385 | 0.01398 | 0.01446 | 0.02067 | 0.02831 | 0.04006 | 0.05511 | 0.0741 | 0.0842 | 0.10092 | 0.10092 | 0.10092 | 0.10092 | 0.01385 | NACA 0008 | 0.08 | 0.3 | N/A | 0 | 0 | NACA 0008 | 0.08 | 0.3 | N/A | 0 | 0
90 cm Span 10.5 cm chord | GOE 443 | 0.05 | 0.3 | -0.5297 | -0.4337 | -0.3313 | -0.1645 | -0.0828 | 0 | 0.0827 | 0.01643 | 0.3313 | 0.4338 | 0.5297 | 0.5994 | 0.6438 | 0.5639 | 0.5542 | 0 | 0 | 0 | 0.6438 | 0.04006 | 0.0283 | 0.02067 | 0.01446 | 0.01398 | 0.01385 | 0.01398 | 0.01446 | 0.02067 | 0.02831 | 0.04006 | 0.05511 | 0.0741 | 0.0842 | 0.10092 | 0.10092 | 0.10092 | 0.10092 | 0.01385 | NACA 0008 | 0.08 | 0.3 | N/A | 0 | 0 | NACA 0008 | 0.08 | 0.3 | N/A | 0 | 0
90 cm Span 11 cm chord | GOE 443 | 0.05 | 0.3 | -0.5297 | -0.4337 | -0.3313 | -0.1645 | -0.0828 | 0 | 0.0827 | 0.01643 | 0.3313 | 0.4338 | 0.5297 | 0.5994 | 0.6438 | 0.5639 | 0.5542 | 0 | 0 | 0 | 0.6438 | 0.04006 | 0.0283 | 0.02067 | 0.01446 | 0.01398 | 0.01385 | 0.01398 | 0.01446 | 0.02067 | 0.02831 | 0.04006 | 0.05511 | 0.0741 | 0.0842 | 0.10092 | 0.10092 | 0.10092 | 0.10092 | 0.01385 | NACA 0008 | 0.08 | 0.3 | N/A | 0 | 0 | NACA 0008 | 0.08 | 0.3 | N/A | 0 | 0
90 cm Span 11.5 cm chord | GOE 443 | 0.05 | 0.3 | -0.5297 | -0.4337 | -0.3313 | -0.1645 | -0.0828 | 0 | 0.0827 | 0.01643 | 0.3313 | 0.4338 | 0.5297 | 0.5994 | 0.6438 | 0.5639 | 0.5542 | 0 | 0 | 0 | 0.6438 | 0.04006 | 0.0283 | 0.02067 | 0.01446 | 0.01398 | 0.01385 | 0.01398 | 0.01446 | 0.02067 | 0.02831 | 0.04006 | 0.05511 | 0.0741 | 0.0842 | 0.10092 | 0.10092 | 0.10092 | 0.10092 | 0.01385 | NACA 0008 | 0.08 | 0.3 | N/A | 0 | 0 | NACA 0008 | 0.08 | 0.3 | N/A | 0 | 0
90 cm Span 12 cm chord | GOE 443 | 0.05 | 0.3 | -0.5297 | -0.4337 | -0.3313 | -0.1645 | -0.0828 | 0 | 0.0827 | 0.01643 | 0.3313 | 0.4338 | 0.5297 | 0.5994 | 0.6438 | 0.5639 | 0.5542 | 0 | 0 | 0 | 0.6438 | 0.04006 | 0.0283 | 0.02067 | 0.01446 | 0.01398 | 0.01385 | 0.01398 | 0.01446 | 0.02067 | 0.02831 | 0.04006 | 0.05511 | 0.0741 | 0.0842 | 0.10092 | 0.10092 | 0.10092 | 0.10092 | 0.01385 | NACA 0008 | 0.08 | 0.3 | N/A | 0 | 0 | NACA 0008 | 0.08 | 0.3 | N/A | 0 | 0
90 cm Span 12.5 cm chord | GOE 443 | 0.05 | 0.3 | -0.5297 | -0.4337 | -0.3313 | -0.1645 | -0.0828 | 0 | 0.0827 | 0.01643 | 0.3313 | 0.4338 | 0.5297 | 0.5994 | 0.6438 | 0.5639 | 0.5542 | 0 | 0 | 0 | 0.6438 | 0.04006 | 0.0283 | 0.02067 | 0.01446 | 0.01398 | 0.01385 | 0.01398 | 0.01446 | 0.02067 | 0.02831 | 0.04006 | 0.05511 | 0.0741 | 0.0842 | 0.10092 | 0.10092 | 0.10092 | 0.10092 | 0.01385 | NACA 0008 | 0.08 | 0.3 | N/A | 0 | 0 | NACA 0008 | 0.08 | 0.3 | N/A | 0 | 0
90 cm Span 13 cm chord | GOE 443 | 0.05 | 0.3 | -0.5297 | -0.4337 | -0.3313 | -0.1645 | -0.0828 | 0 | 0.0827 | 0.01643 | 0.3313 | 0.4338 | 0.5297 | 0.5994 | 0.6438 | 0.5639 | 0.5542 | 0 | 0 | 0 | 0.6438 | 0.04006 | 0.0283 | 0.02067 | 0.01446 | 0.01398 | 0.01385 | 0.01398 | 0.01446 | 0.02067 | 0.02831 | 0.04006 | 0.05511 | 0.0741 | 0.0842 | 0.10092 | 0.10092 | 0.10092 | 0.10092 | 0.01385 | NACA 0008 | 0.08 | 0.3 | N/A | 0 | 0 | NACA 0008 | 0.08 | 0.3 | N/A | 0 | 0
90 cm Span 13.5 cm chord | GOE 443 | 0.05 | 0.3 | -0.5297 | -0.4337 | -0.3313 | -0.1645 | -0.0828 | 0 | 0.0827 | 0.01643 | 0.3313 | 0.4338 | 0.5297 | 0.5994 | 0.6438 | 0.5639 | 0.5542 | 0 | 0 | 0 | 0.6438 | 0.04006 | 0.0283 | 0.02067 | 0.01446 | 0.01398 | 0.01385 | 0.01398 | 0.01446 | 0.02067 | 0.02831 | 0.04006 | 0.05511 | 0.0741 | 0.0842 | 0.10092 | 0.10092 | 0.10092 | 0.10092 | 0.01385 | NACA 0008 | 0.08 | 0.3 | N/A | 0 | 0 | NACA 0008 | 0.08 | 0.3 | N/A | 0 | 0
90 cm Span 14 cm chord | GOE 443 | 0.05 | 0.3 | -0.5297 | -0.4337 | -0.3313 | -0.1645 | -0.0828 | 0 | 0.0827 | 0.01643 | 0.3313 | 0.4338 | 0.5297 | 0.5994 | 0.6438 | 0.5639 | 0.5542 | 0 | 0 | 0 | 0.6438 | 0.04006 | 0.0283 | 0.02067 | 0.01446 | 0.01398 | 0.01385 | 0.01398 | 0.01446 | 0.02067 | 0.02831 | 0.04006 | 0.05511 | 0.0741 | 0.0842 | 0.10092 | 0.10092 | 0.10092 | 0.10092 | 0.01385 | NACA 0008 | 0.08 | 0.3 | N/A | 0 | 0 | NACA 0008 | 0.08 | 0.3 | N/A | 0 | 0
No Wings | GOE 443 | 0.05 | 0.3 | -0.5297 | -0.4337 | -0.3313 | -0.1645 | -0.0828 | 0 | 0.0827 | 0.01643 | 0.3313 | 0.4338 | 0.5297 | 0.5994 | 0.6438 | 0.5639 | 0.5542 | 0 | 0 | 0 | 0.6438 | 0.04006 | 0.0283 | 0.02067 | 0.01446 | 0.01398 | 0.01385 | 0.01398 | 0.01446 | 0.02067 | 0.02831 | 0.04006 | 0.05511 | 0.0741 | 0.0842 | 0.10092 | 0.10092 | 0.10092 | 0.10092 | 0.01385 | NACA 0008 | 0.08 | 0.3 | N/A | 0 | 0 | NACA 0008 | 0.08 | 0.3 | N/A | 0 | 0

## Benchmark_Truth
AoA | CL | CD
-5 | -0.32438 | 0.044251
-4 | -0.21503 | 0.033783
-3 | -0.10081 | 0.028627
-2 | 0.010503 | 0.025864
-1 | 0.12155 | 0.024643
0 | 0.24163 | 0.025099
1 | 0.34336 | 0.025635
2 | 0.45256 | 0.02766
3 | 0.56037 | 0.030677
4 | 0.66625 | 0.034855
5 | 0.76942 | 0.040403
6 | 0.86923 | 0.04759
7 | 0.96386 | 0.057108
8 | 1.0441 | 0.070132
9 | 1.0743 | 0.090921
10 | 1.0807 | 0.11193
11 | 1.0379 | 0.13254
12 | 1.034 | 0.15645

## Materials
rho_pinkfoam | rhoA_foamboard | rho_PLA | rho_LWPLA | rho_balsa
20.8 | 0.3 | 1240 | 800 | 96.1
kg/m^3 | kg/m^2 | kg/m^3 | kg/m^3 | kg/m^3